## Hibernia
Material Master | Short Text | Long Text | Manufacturer | Can you provide this material? (yes/no) | If no, can you propose a like-for-like alternative? (yes/no)
40012814 | BOLT, SOCKET HEAD, 1/2" UNC X 50MM, CS, | BOLT, SOCKET HEAD, 1/2" UNC X 50MM, CS, SAE, GR. 5, PTFE COAT
40012819 | BOLT, SOCKET HEAD, W/NUT, 3/4" UNC X 110 | BOLT, SOCKET HEAD, W/NUT, 3/4" UNC X 110MM, SAE, GR. 5, PTFE COAT, MDS C11
40012813 | BOLT, SOCKET, 1/2" UNC X 90MM, CS, SAE, | BOLT, SOCKET, 1/2" UNC X 90MM, CS, SAE, GR. 5, GALV COAT TO ASTM A153, MDS C10 C/W HEAVY HEX NUT
40005774 | BUSHING, HOUSING, SEAL | NO LONG TEXT AVAILABLE FOR THE MATERIAL
40004026 | CASE, GASKET, O-RING, REF 747 | O-RING GASKET CASE REF 747 1003361
40010342 | CLMP 10" HP W/BLTS/NTS 35mm WALL | 10" HP MECH JOINT CLAMP W/BOLTS /NUTS FOR 35 mm PIPE WALL, SPEC KB33
40010364 | CLMP 10" HP W/BLTS/NTS 50mm WALL | 10" HP MECH JOINT CLAMP W/BOLTS /NUTS FOR 50 mm PIPE WALL SPEC NB30
40010332 | CLMP 2" HP W/BLTS/NTS S80S SPEC KY10 | 2" HP MECH JOINT CLAMP W/BOLTS /NUTS FOR SCH 80S PIPE SPEC KY10
40010367 | CLMP 3" HP W/BLTS/NTS XXS | 3" HP MECH JOINT CLAMP W/BOLTS /NUTS FOR XXS PIPE, SPEC KB33
40010338 | CLMP 6" HP W/BLTS/NTS 23mm WALL | 6" HP MECH JOINT CLAMP W/BOLTS /NUTS FOR 23 mm PIPE WALL, SPEC KB33
40009699 | FLANGE, 2" 4BLT SAE 280bar SS A182M F316 | 2" FLANGE 4 BOLT TYPE, SAE J518C 280 bar SS ASTM A182M GR F316, MDS J-05
40008585 | GASKET INSULATION SET, 1.1/2", RF, 150# | GASKET INSULATION SET, 1.1/2", RF, 150#
40008614 | GASKET INSULATION SET, 12", RF, 600# | GASKET INSULATION SET, 12", RF, 600#
40008599 | GASKET INSULATION SET, 2", RF, 300# | GASKET INSULATION SET, 2", RF, 300#
40008597 | GASKET INSULATION SET, 2.1/2", RF, 150# | GASKET INSULATION SET, 2.1/2", RF, 150#
40008598 | GASKET INSULATION SET, 2.5", RF, 150# | GASKET INSULATION SET, 2.5", RF, 150#
40008551 | GASKET INSULATION SET, 20", RF, 150# | GASKET INSULATION SET, 20", RF, 150#, CONSISTING OF; 1EA FULL FACED GASKET, 2EA MILD STEEL COATED WASHERS, 2EA FLAT INSULATION WASHERS, AND 2EA INSULATING SLEEVES."
40008553 | GASKET INSULATION SET, 3", RF, 150# | GASKET INSULATION SET, 3", RF, 150# "EXPIRY DATE OF RUBBER COMPONENTS IS REQUIRED"
40002669 | GASKET KIT, LUBE OIL COOLER FOR E-3305 | GASKET KIT, LUBE OIL COOLER FOR E-3305, COOLER SERIAL #920632-0101 DRESSER RAND P/N 060-313-032
40015695 | GASKET, 1.1/2", SW, ANSI, 300#, 3.0MM | GASKET, 1.1/2", SW, ANSI, 300#, 3.0MM, INCONEL 625/EXPANDED GRAPHITE FILL TO MDS GA-05, SW API 601
40015719 | GASKET, 10", SW, ANSI, 300#, 3.0MM | GASKET, 10", SW, ANSI, 300#, 3.0MM, INCONEL 625/I. RING 316SS TO MDS GA501 REV. 01, SW, API 601
40015758 | GASKET, 10", SW, ANSI, 300#, 4.5MM | GASKET, 10", SW, ANSI, 300#, 4.5MM, INCONEL 625/GRAPHITE FILL TO MDS GA-05, SW API 601
40015720 | GASKET, 12", SW, ANSI, 300#, 3.0MM | GASKET, 12", SW, ANSI, 300#, 3.0MM, INCONEL 625/I. RING 316SS TO MDS GA501 REV. 01, SW, API 601
40009411 | GASKET, 14", SW, ANSI, 600#, 4MM | GASKET, 14", SW, ANSI, 600#, 4MM, FOR SCRUBBERS D3303 A/B
40012805 | GASKET, 2", BS, SAE 280, 3.0MM | GASKET, 2", BS, SAE 280, 3.0MM, 316L/PERBUNAN
40015683 | GASKET, 2", SW, ANSI, 150#, 4.5MM | GASKET, 2", SW, ANSI, 150#, 4.5MM, TI/PTFE FILL GR.2 I/O RINGS TO MDS GA503 SW API 601
40015683 | GASKET, 2", SW, ANSI, 150#, 4.5MM | GASKET, 2", SW, ANSI, 150#, 4.5MM, TI/PTFE FILL GR.2 I/O RINGS TO MDS GA503 SW API 601
40015800 | GASKET, 2", SW, ANSI, 600#, 4.5MM | GASKET, 2", SW, ANSI, 600#, 4.5MM, INCONEL 625/GRAPHITE FILL TO MDS GA-05 SW API 601
40012787 | GASKET, 6", FMR, ANSI, 300#, 1.5MM | GASKET, 6", FMR, ANSI, 300#, 1.5MM, EXPANDED GRAPHITE/METAL REINFORCED TO MDS GA-06
40015727 | GASKET, 6", SW, ANSI, 300#, 3.0MM | GASKET, 6", SW, ANSI, 300#, 3.0MM, INCONEL 625/I. RING 316SS TO MDS GA501 REV. 01, SW, API 601
40015777 | GASKET, 8", SW, ANSI, 300#, 4.5MM | GASKET, 8", SW, ANSI, 300#, 4.5MM, TI/PTFE FILL GR.2 I/O RINGS TO MDS GA503 SW API 601
40015768 | GASKET, 8", SW, ANSI, 300#, 4.5MM | GASKET, 8", SW, ANSI, 300#, 4.5MM, INCONEL 625/GRAPHITE FILL TO MDS GA-05, SW API 601
40005642 | GASKET, BODY, 750O.D. X 685I.D. X 6MM | GASKET, BODY, 750 O.D. X 685 I.D. X 6MM THICK SF2401-750-685
40002406 | GASKET, BONNET | GASKET, BONNET
40004381 | GASKET, INNER | GASKET-INNER 1612D363BX1
40004607 | GASKET, INNER | GASKET-INNER 2325D363DX1
40004490 | GASKET, INNER/OUTER | GASKET-INNE/OUTER 1987D363DX1
40004302 | GASKET, OUTER | GASKET-OUTER 1725D363RX1
40004499 | GASKET, OUTER | GASKET, OUTER 2450D363DX1
40005799 | O-RING, HOUSING, SEAL | SEAL HOUSING O-RING 801945-59
40010454 | RING, SEAL, 1", 12MM WALL, ALLOY 718 | RING, SEAL, 1", 12MM WALL, ALLOY 718, PTFE COATED, PIPE CLASS NB50
40017247 | RING, SEAL, 1.1/2", SCH80S, INCONEL 718 | RING, SEAL, 1.1/2", SCH80S, INCONEL 718 FOR USE ON ASTM A182M F51 HUBS TO MDS Y-05
40010440 | RING, SEAL, 2", 13MM WALL, ALLOY INC 718 | RING, SEAL, 2", 13MM WALL, ALLOY INCONEL 718
40010459 | RING, SEAL, 4", INCONEL 718, FOR 20MM | RING, SEAL, 4", INCONEL 718, FOR 20MM WALL, A350, LF2 HUB.
40010460 | RING, SEAL, 4", SIZE 27, 22MM WALL, AISI | RING, SEAL, 4", SIZE 27, 22MM WALL, AISI, 4140
40010447 | RING, SEAL, 6", 33MM WALL, ALLOY 718 | RING, SEAL, 6", 33MM WALL, ALLOY 718, PTFE COATED, PIPE CLASS NB50, SIZE 40
40010436 | RING, SEAL, 6", SIZE 52, S160, ALLOY 718 | RING, SEAL, 6", "SIZE 52", S160, ALLOY 718, PTFE COATED
40010450 | RING, SEAL, 8", 41MM WALL, ALLOY 718 | RING, SEAL, 8", 41MM WALL, ALLOY 718, PTFE COATED, PIPE CLASS NB50
40017312 | RING, SEAL, 8", ALLOY 718, #67 | RING, SEAL, 8", ALLOY 718, #67
40010445 | RING, SEAL, SIZE 46, 6", ALLOY 718 PTFE | RING, SEAL, SIZE 46, 6", ALLOY 718 PTFE COATED, PIPING CLASS KB53
40002638 | SEAL, BEARING, MCD | SEAL, BEARING, MCD
40008114 | SEAL, MECHANICAL | SEAL, MECHANICAL
40008312 | SEAL, MECHANICAL | NO LONG TEXT AVAILABLE FOR THE MATERIAL
40003649 | SEAL, PLUG, TFE, TYPE 1, 3.75 D | SEAL, PLUG, TFE, TYPE 1, 3.75 D
40005663 | SEALING KIT, FOR CYLINDER H 3500 | SEALING KIT, FOR CYLINDER H 3500
40005623 | SEALING KIT, ITEM 1.1 | SEALING KIT, ITEM 1.1
40015826 | STUD, W/HEAVY HEX NUTS, 0.5"x2.5" | STUD, W/HEAVY HEX NUTS, 0.5"x2.5", SS 6Mo., A193 CL 2/A194 B8MLCuN, MDS X-501
40015835 | STUD, W/HEAVY HEX NUTS, 0.5"x3.5" | STUD, W/HEAVY HEX NUTS, 0.5"x3.5", ATSM A193 B7/A194 2H, HOT DIPPED GALVANIZED IN ACCORDANCE WITH ASTM A153/A153M-05 OR ISO 10684
40022196 | STUD, W/HEAVY HEX NUTS, 0.5"x75MM | STUD, W/HEAVY HEX NUTS, 0.5"x75MM, ASTM A320 L7/A194 GR4 GALV. COAT, MDS C-10 SPEC: ASTM A153/A153M-05 OR ISO 10684 DATA SHEET: MDS C-10
40016203 | STUD, W/HEAVY HEX NUTS, 0.625"x145MM | STUD, W/HEAVY HEX NUTS, 0.625"x145MM, ASTM A320 L7/A194 GR4 GALV. COAT, MDS C-10 SPEC: ASTM A153/A153M-05 OR ISO 10684 DATA SHEET: MDS C-10
40015852 | STUD, W/HEAVY HEX NUTS, 0.625"x3.75" | STUD, W/HEAVY HEX NUTS, 0.625"x3.75", ASTM A193 B7/A194 2H, HOT DIPPED GALVANIZED IN ACCORDANCE WITH ASTM A153/A153M-05 OR ISO 10684
40015860 | STUD, W/HEAVY HEX NUTS, 0.625"x4.75" | STUD, W/HEAVY HEX NUTS, 0.625"x4.75", ASTM A193 B7/A194 2H, HOT DIPPED GALVANIZED IN ACCORDANCE WITH ASTM A153/A153M-05 OR ISO 10684
40015866 | STUD, W/HEAVY HEX NUTS, 0.625"x5.75" | STUD, W/HEAVY HEX NUTS, 0.625"x5.75", SS ASTM A193 B8M/A194 8M, MDS J-10
40015867 | STUD, W/HEAVY HEX NUTS, 0.625"x6.0" | STUD, W/HEAVY HEX NUTS, 0.625"x6.0", ASTM A193 B7/A194 2H, HOT DIPPED GALVANIZED IN ACCORDANCE WITH ASTM A153/A153M-05 OR ISO 10684
40012829 | STUD, W/HEAVY HEX NUTS, 0.625"x75MM | STUD, W/HEAVY HEX NUTS, 0.625"x75MM, ASTM A320 L7/A194 GR4 GALV. COAT, MDS C-10 SPEC: ASTM A153/A153M-05 OR ISO 10684 DATA SHEET: MDS C-10
40015900 | STUD, W/HEAVY HEX NUTS, 0.75"x4.25" | STUD, W/HEAVY HEX NUTS, 0.75"x4.25", SS ASTM A193 B8M/A194 8M, MDS J-10
40015901 | STUD, W/HEAVY HEX NUTS, 0.75"x4.5" | STUD, W/HEAVY HEX NUTS, 0.75"x4.5", ASTM A193 B7/A194 2H, HOT DIPPED GALVANIZED IN ACCORDANCE WITH ASTM A153/A153M-05 OR ISO 10684
40015902 | STUD, W/HEAVY HEX NUTS, 0.75"x4.5" | STUD, W/HEAVY HEX NUTS, 0.75"x4.5", SS ASTM A193 B8M/A194 8M, MDS J-10
40015907 | STUD, W/HEAVY HEX NUTS, 0.75"x5.25" | STUD, W/HEAVY HEX NUTS, 0.75"x5.25", ASTM A193 B7/A194 2H, HOT DIPPED GALVANIZED IN ACCORDANCE WITH ASTM A153/A153M-05 OR ISO 10684
40015914 | STUD, W/HEAVY HEX NUTS, 0.75"x6.25" | STUD, W/HEAVY HEX NUTS, 0.75"x6.25", ASTM A193 B7/A194 2H, HOT DIPPED GALVANIZED IN ACCORDANCE WITH ASTM A153/A153M-05 OR ISO 10684
40015915 | STUD, W/HEAVY HEX NUTS, 0.75"x6.25" | STUD, W/HEAVY HEX NUTS, 0.75"x6.25", SS ASTM A193 B8M/A194 8M, MDS J-10
40015985 | STUD, W/HEAVY HEX NUTS, 0.875"x12.0" | STUD, W/HEAVY HEX NUTS, 0.875"x12.0", ASTM A193 B7/A194 2H, HOT DIPPED GALVANIZED IN ACCORDANCE WITH ASTM A153/A153M-05 OR ISO 10684
40012823 | STUD, W/HEAVY HEX NUTS, 0.875"x140MM | STUD, W/HEAVY HEX NUTS, 0.875"x140MM, ASTM A320 L7/A194 GR4 GALV. COAT, MDS C-10 SPEC: ASTM A153/A153M-05 OR ISO 10684 DATA SHEET: MDS C-10
40015953 | STUD, W/HEAVY HEX NUTS, 0.875"x5.75" | STUD, W/HEAVY HEX NUTS, 0.875"x5.75", ASTM A193 B7/A194 2H, HOT DIPPED GALVANIZED IN ACCORDANCE WITH ASTM A153/A153M-05 OR ISO 10684
40015957 | STUD, W/HEAVY HEX NUTS, 0.875"x6.0" | STUD, W/HEAVY HEX NUTS, 0.875"x6.0", SS ASTM A193 B8M/A194 8M, MDS J-10
40012822 | STUD, W/HEAVY HEX NUTS, 0.875x120MM | STUD, W/HEAVY HEX NUTS, 0.875x120MM, ASTM A320 L7/A194 GR4 GALV. COAT, MDS C-10 SPEC: ASTM A153/A153M-05 OR ISO 10684 DATA SHEET: MDS C-10
40023727 | STUD, W/HEAVY HEX NUTS, 1.0"x155MM | STUD, W/HEAVY HEX NUTS, 1.0"x155MM, ASTM A320 L7/A194 GR4 GALV. COAT, MDS C-10 SPEC: ASTM A153/A153M-05 OR ISO 10684 DATA SHEET: MDS C-10
40016207 | STUD, W/HEAVY HEX NUTS, 1.0"x195MM | STUD, W/HEAVY HEX NUTS, 1.0"x195MM, ASTM A320 L7/A194 GR4 GALV. COAT, MDS C-10 SPEC: ASTM A153/A153M-05 OR ISO 10684 DATA SHEET: MDS C-10
40015998 | STUD, W/HEAVY HEX NUTS, 1.0"x5.25" | STUD, W/HEAVY HEX NUTS, 1.0"x5.25", SS ASTM A193 B8M/A194 8M, MDS J-10
40016001 | STUD, W/HEAVY HEX NUTS, 1.0"x5.75" | STUD, W/HEAVY HEX NUTS, 1.0"x5.75", SS ASTM A193 B8M/A194 8M, MDS J-10
40022259 | STUD, W/HEAVY HEX NUTS, 1.125"x205MM | STUD, W/HEAVY HEX NUTS, 1.125"x205MM, ASTM A320 L7/A194 GR4 GALV. COAT, MDS C-10 SPEC: ASTM A153/A153M-05 OR ISO 10684 DATA SHEET: MDS C-10
40023662 | STUD, W/HEAVY HEX NUTS, 1.125"x250MM | STUD, W/HEAVY HEX NUTS, 1.125"x250MM, ASTM A320 L7/A194 GR4 GALV. COAT, MDS C-10 SPEC: ASTM A153/A153M-05 OR ISO 10684 DATA SHEET: MDS C-10
40023666 | STUD, W/HEAVY HEX NUTS, 1.125"x325MM | STUD, W/HEAVY HEX NUTS, 1.125"x325MM, ASTM A320 L7/A194 GR4 GALV. COAT, MDS C-10 SPEC: ASTM A153/A153M-05 OR ISO 10684 DATA SHEET: MDS C-10
40016053 | STUD, W/HEAVY HEX NUTS, 1.125"x7.25" | STUD, W/HEAVY HEX NUTS, 1.125"x7.25", ASTM A193 B7/A194 2H, HOT DIPPED GALVANIZED IN ACCORDANCE WITH ASTM A153/A153M-05 OR ISO 10684
40016112 | STUD, W/HEAVY HEX NUTS, 1.25"x10.0" | STUD, W/HEAVY HEX NUTS, 1.25"x10.0", ASTM A193 B7/A194 2H, HOT DIPPED GALVANIZED IN ACCORDANCE WITH ASTM A153/A153M-05 OR ISO 10684
40022269 | STUD, W/HEAVY HEX NUTS, 1.25"x190MM | STUD, W/HEAVY HEX NUTS, 1.25"x190MM, ASTM A320 L7/A194 GR4 GALV. COAT, MDS C-10 SPEC: ASTM A153/A153M-05 OR ISO 10684 DATA SHEET: MDS C-10
40016090 | STUD, W/HEAVY HEX NUTS, 1.25"x215MM | STUD, W/HEAVY HEX NUTS, 1.25"x215MM, SS 6MO, A193 CL 2/A194 B8MLCuN, MDS X-501
40022275 | STUD, W/HEAVY HEX NUTS, 1.25"x225MM | STUD, W/HEAVY HEX NUTS, 1.25"x225MM, ASTM A320 L7/A194 GR4 GALV. COAT, MDS C-10 SPEC: ASTM A153/A153M-05 OR ISO 10684 DATA SHEET: MDS C-10
40023674 | STUD, W/HEAVY HEX NUTS, 1.25"x275MM | STUD, W/HEAVY HEX NUTS, 1.25"x275MM, ASTM A320 L7/A194 GR4 GALV. COAT, MDS C-10 SPEC: ASTM A153/A153M-05 OR ISO 10684 DATA SHEET: MDS C-10
40023677 | STUD, W/HEAVY HEX NUTS, 1.25"x335MM | STUD, W/HEAVY HEX NUTS, 1.25"x335MM, ASTM A320 L7/A194 GR4 GALV. COAT, MDS C-10 SPEC: ASTM A153/A153M-05 OR ISO 10684 DATA SHEET: MDS C-10
40023679 | STUD, W/HEAVY HEX NUTS, 1.25"x425MM | STUD, W/HEAVY HEX NUTS, 1.25"x425MM, ASTM A320 L7/A194 GR4 GALV. COAT, MDS C-10 SPEC: ASTM A153/A153M-05 OR ISO 10684 DATA SHEET: MDS C-10
40023680 | STUD, W/HEAVY HEX NUTS, 1.25"x500MM | STUD, W/HEAVY HEX NUTS, 1.25"x500MM, ASTM A320 L7/A194 GR4 GALV. COAT, MDS C-10 SPEC: ASTM A153/A153M-05 OR ISO 10684 DATA SHEET: MDS C-10
40016102 | STUD, W/HEAVY HEX NUTS, 1.25"x8.25" | STUD, W/HEAVY HEX NUTS, 1.25"x8.25", ASTM A193 B7/A194 2H, HOT DIPPED GALVANIZED IN ACCORDANCE WITH ASTM A153/A153M-05 OR ISO 10684
40023687 | STUD, W/HEAVY HEX NUTS, 1.375"x355MM | STUD, W/HEAVY HEX NUTS, 1.375"x355MM, ASTM A320 L7/A194 GR4 GALV. COAT, MDS C-10 SPEC: ASTM A153/A153M-05 OR ISO 10684 DATA SHEET: MDS C-10
40023729 | STUD, W/HEAVY HEX NUTS, 1.375"x465MM | STUD, W/HEAVY HEX NUTS, 1.375"x465MM, ASTM A320 L7/A194 GR4 GALV. COAT, MDS C-10 SPEC: ASTM A153/A153M-05 OR ISO 10684 DATA SHEET: MDS C-10
40023730 | STUD, W/HEAVY HEX NUTS, 1.375"x550MM | STUD, W/HEAVY HEX NUTS, 1.375"x550MM, ASTM A320 L7/A194 GR4 GALV. COAT, MDS C-10 SPEC: ASTM A153/A153M-05 OR ISO 10684 DATA SHEET: MDS C-10
40023665 | STUD, W/HEAVY HEX NUTS, 1.5"x245MM | STUD, W/HEAVY HEX NUTS, 1.5"x245MM, ASTM A320 L7/A194 GR4 GALV. COAT, MDS C-10 SPEC: ASTM A153/A153M-05 OR ISO 10684 DATA SHEET: MDS C-10
40023676 | STUD, W/HEAVY HEX NUTS, 1.625"x325MM | STUD, W/HEAVY HEX NUTS, 1.625"x325MM, ASTM A320 L7/A194 GR4 GALV. COAT, MDS C-10 SPEC: ASTM A153/A153M-05 OR ISO 10684 DATA SHEET: MDS C-10
40023688 | STUD, W/HEAVY HEX NUTS, 1.75"x285MM | STUD, W/HEAVY HEX NUTS, 1.75"x285MM, ASTM A320 L7/A194 GR4 GALV. COAT, MDS C-10 SPEC: ASTM A153/A153M-05 OR ISO 10684 DATA SHEET: MDS C-10
40023695 | STUD, W/HEAVY HEX NUTS, 1.875"x465MM | STUD, W/HEAVY HEX NUTS, 1.875"x465MM, ASTM A320 L7/A194 GR4 GALV. COAT, MDS C-10 SPEC: ASTM A153/A153M-05 OR ISO 10684 DATA SHEET: MDS C-10
40023705 | STUD, W/HEAVY HEX NUTS, 2.0"x455MM | STUD, W/HEAVY HEX NUTS, 2.0"x455MM, ASTM A320 L7/A194 GR4 GALV. COAT, MDS C-10 SPEC: ASTM A153/A153M-05 OR ISO 10684 DATA SHEET: MDS C-10
40017280 | SEAL,OIL,CASING/ SUCTION STOPPER | SEAL,OIL,CASING/ SUCTION STOPPER G-3701 A/B/C CROSS REFERENCE SERIAL NO'S:12960-701/03 | WEIR PUMPS LTD
40017285 | SEAL,OIL,ENDCOVER/INSERT | SEAL,OIL,ENDCOVER/INSERT G-3701 A/B/C CROSS REFERENCE SERIAL NO'S:12960-701/03 | WEIR PUMPS LTD
40017287 | SEAL,OIL,ENDPLATE/NDE BRG HOUSING | SEAL,OIL,ENDPLATE/NDE BRG HOUSING G-3701 A/B/C CROSS REFERENCE SERIAL NO'S:12960-701/03 | WEIR PUMPS LTD
40004313 | GASKET, 1", 316SS SW GRAPHITE | GASKET, 1", 316SS SW GRAPHITE, MDS GA-01, CLASS 150 | 3L FILTERS
40004314 | GASKET, 3/4", 316SS SW GRAPHITE | GASKET, 3/4", 316SS SW GRAPHITE | 3L FILTERS
40004316 | GASKET, COVER, 14-7/8" MD X 0.275" DIA | GASKET, COVER, 14-7/8" MD X 0.275" DIA | 3L FILTERS
40004311 | GASKET, COVER, 6-1/4" MD X 0.275" DIA | GASKET, COVER, 6-1/4" MD X 0.275" DIA | 3L FILTERS
40015628 | GASKET, 10", RJ, ANSI, 2500#, R55 D | GASKET, 10", RJ, ANSI, 2500#, R55 D, SOFT IRON TO MDS GA-03, B16.20, OVAL | A.R. THOMPSON
40001072 | SEAL, BEARING | SEAL, BEARING | ADC FANS
40001094 | SEAL, BEARING | SEAL, BEARING | ADC FANS
40002909 | MECHANICAL SEAL, UHTW-5500-YX4Y (3C1) | MECHANICAL SEAL, UHTW-5500-YX4Y (3C1) G-4302A/B/C, WATER INJECTION PUMP PUMP FRAME 8"/8" OK-6E-36 PUMP SERIAL # 12991-701/3 DRAWING # A2N06253 B | BORG WARNER SEALS
40004388 | GASKET, VALVE | GASKET, VALVE | BRAN & LUEBBE
40002633 | GASKET, BEARING SEAL (SET OF 2) FOR MAIN | GASKET, BEARING SEAL, (SET OF 2) FOR MAIN POWER GENERATOR | BRUSH ELECTRICAL
40002632 | GASKET, BEARING SEAL, FOR MAIN POWER GEN | GASKET, BEARING SEAL, FOR MAIN POWER GENERATOR | BRUSH ELECTRICAL
40021910 | COVERALLS, NON-INSULATED, NOMEX, 40 TALL | COVERALLS, NON-INSULATED, NOMEX, 111A, 40 TALL, ASTM F-1506-98, ORANGE, FIRE RETARDANT, STRIPE #9920 1" SILVER , SEWN TO COVERALLS WITH HEAVY DUTY STITCHING. LOCATED HALFWAY BETWEEN ANKLE AND KNEE ON LEG, BETWEEN ELBOW AND SHOULDER ON ARM, AND ACROSS BA | BULWARK
40008314 | SEAL, MECHANICAL | SEAL, MECHANICAL | BW/IP
40006558 | SEAL, MECHANICAL | BX 1750 5P4X | BW/IP
40000198 | SEAL, MECHANICAL, UC-1750-YX4A (2C1) | SEAL, MECHANICAL, UC-1750-YX4A (2C1) CARTRIDGE SEAL ASSEMBLY, C/W FERRALIUM- 255 CONSTRUCTION, SIC VS C FACES, VITON REFERENCE DWG. A3K0608 | BW/IP
40005809 | SEAL, MECHANICAL | SEAL, MECHANICAL | BW/IP INTERNATIONA
40001437 | GASKET KIT | GASKET KIT | CAT
40004620 | ALARM, BURST DISK INDICATOR | ALARM, BURST DISK INDICATOR 4" UNIVERSAL BDI CONTINEENTAL BURST DISC INDICATOR FOR 150# ANSI BOLTING NON-ASBESTOS OUTLET GASKET COPPER BDI STRIP FLUOROPOLYMER BDI MEMBRANE NON-ASBESTOS BDI INLET GASKET STANDARD PLUG BDI CONNECTION | CONTINENTAL DISC
40004555 | ALARM, BURST DISK INDICATOR, 8", 300# | ALARM, BURST DISK INDICATOR, 8", 300#, #93-07-704 VENDOR TEXT: 8" (200MM) UNIVERSAL B.D.I. CONTINENTAL BURST DISC INDICATOR FOR 300# ASME BOLTING ORIGINAL LOT NUMBER: 233990 | CONTINENTAL DISC
40000008 | GASKET, BAR, SEALING, 16" X 600LB | GASKET, BAR, SEALING, 16"x600LB | DANIEL INDUSTRIES
40000013 | GASKET, BAR, SEALING, 18" X 300LB | GASKET, BAR, SEALING, 18"x300LB | DANIEL INDUSTRIES
40000006 | GASKET, STUFFING BOX, SS, F/ 16" ORIFICE | GASKET, STUFFING BOX, SS, FOR 16" ORIFICE CHANGER **NOTE** PO: 00I405 DRAWING: DUK 6212/003/1, SHEET 1 OF 1, ISSUE A | DANIEL INDUSTRIES
40000011 | GASKET, VALVE SEAT & BDY/TP, 16" X 600LB | GASKET, VALVE SEAT AND BODY/TOP, 16"x600LB | DANIEL INDUSTRIES
40000002 | GASKET, VALVE SEAT & BODY/TOP, 12"x600LB | GASKET, VALVE SEAT AND BODY/TOP, 12"x600LB | DANIEL INDUSTRIES
40005042 | SEAL, PLUG | SEAL, PLUG, FOR 4 WAY DIVERTER VALVE | DANIEL INDUSTRIES
40000001 | GASKET, FLAT SEALING BAR, 12"x600LB | GASKET, FLAT SEALING BAR, 12"x600LB, NON-ASBESTOS, 16.5" x 1.5" x 1/16" THICK, KLINGER C-4439 MATERIAL | DANIEL/KLINGER
40004571 | GASKET, FLANGE, DRIVE, REINFORCED NEOP. | GASKET, FLANGE, DRIVE, REINFORCED NEOPRENE, 50-60 SHORE A HARDNESS 216 O.D.x180 I.D.x3MM THICK | DOBSON
40004373 | GASKET, FLANGE, OUTLET, 157 X 127 X 3 | GASKET, FLANGE, OUTLET, 157 O.D. X 127 I.D. X 3MM THICK SF2401-157-127 | DOBSON
40004631 | GASKET, FLANGE, OUTLET, REINFORCED NEOP. | GASKET, FLANGE, OUTLET, REINFORCED NEOPRENE, 50-60 SHORE A HARDNESS 270 O.D.x202 I.D.x3MM THICK | DOBSON
40017933 | GASKET .75" 150# | GASKET, .75", 150# | DRESSER-RAND
40002525 | GASKET | GASKET | DTS
40035327 | GRAPHOIL SET TO SUIT DATA SHEET SI-1705 | GRAPHOIL SET TO SUIT DATA SHEET SI-1705 3 BODY GASKET (PART # 02011/BG/G) 3 GLAND PACKING RING (PART # 02012/GP/G) | DUBLOK
40007707 | GASKET, MANWAY, 20" | MANWAY GASKET 20" A-31123-2001-M1 | ECODYNE
40001031 | GASKET, AFTERCOOLER | GASKET, AFTERCOOLER | ELLIOTT
40007645 | GASKET, COOLER, OIL | OIL COOLER GASKET ORC1416 | ELLIOTT
40001036 | GASKET, COUPLING | GASKET, COUPLING | ELLIOTT
40001054 | GASKET, COUPLING | GASKET, COUPLING | ELLIOTT
40001040 | GASKET, COUPLING, VICTAULIC, 1ST STAGE, | GASKET, COUPLING, VICTAULIC, 1ST STAGE DISCHARGE | ELLIOTT
40001042 | GASKET, COUPLING, VICTAULIC, 2ND STAGE | GASKET, COUPLING, VICTAULIC, 2ND STAGE DISCHARGE | ELLIOTT
40001035 | GASKET, COUPLING, VICTAULIC, 3RD STAGE D | GASKET, COUPLING, VICTAULIC, 3RD STAGE DISCHARGE | ELLIOTT
40005149 | GASKET, INTERCOOLER, REAR TOP | INTERCOOLER REAR TOP GASKET 4258T006 | ELLIOTT
40003672 | SEAL, OIL | OIL SEAL 03V137C3 | FLENDER P'R TRANS.
40018406 | BOLT, GAGGING, FOR G/B MOTOR | GAGGING BOLT FOR G/B MOTOR TAG #: M4305 A/B/C SERIAL NUMBER OF EQUIPMENT MATERIAL IS ATTACHED TO 12991-701/3 | FLEXIBOX
40018412 | BOLT, GAGGING, FOR G/B TO HP PUMP | GAGGING BOLT FOR G/B TO HP PUMP TAG #: G-4302 A/B/C SERIAL NUMBER OF EQUIPMENT MATERIAL IS ATTACHED TO 12991-701/03 | FLEXIBOX
40015632 | GASKET, 1", RJ, ANSI, 2500#, R18 316 | GASKET, 1", RJ, ANSI, 2500#, R18 316, 316SS TO MDS GA-03, B16.20, OVAL | FLEXITALLIC
40022844 | GASKET, 1.1/2", RJ, ANSI, 1500#, R20 904 | GASKET, 1.1/2", RJ, ANSI, 1500#, R20 904 904SS TO MDS GA-03, B16.20, OVAL | FLEXITALLIC
40015622 | GASKET, 1.1/2", RJ, ANSI, 1500#, R20 D | GASKET, 1.1/2", RJ, ANSI, 1500#, R20 D, SOFT IRON TO MDS GA-03, B16.20, OVAL | FLEXITALLIC
40015627 | GASKET, 1.1/2", RJ, ANSI, 2500#, R23 D | GASKET, 1.1/2", RJ, ANSI, 2500#, R23 D, SOFT IRON TO MDS GA-03, B16.20, OVAL | FLEXITALLIC
40019570 | GASKET, 1.1/2", RJ, ANSI, 900-1500#, | GASKET, 1.1/2", RJ, ANSI, 900-1500#, R20, 316 SS | FLEXITALLIC
40015636 | GASKET, 10", RJ, ANSI, 2500#, R55 904 | GASKET, 10", RJ, ANSI, 2500#, R55 904, 904SS TO MDS GA-03, B16.20, OVAL | FLEXITALLIC
40015619 | GASKET, 10", RJ, ANSI, 900#, R53 D | GASKET, 10", RJ, ANSI, 900#, R53 D, SOFT IRON TO MDS GA-03, B16.20, OVAL | FLEXITALLIC
40015747 | GASKET, 14", SW, ANSI, 300#, 4.5MM | GASKET, 14", SW, ANSI, 300#, 4.5MM, TI/PTFE FILL GR.2 I/O RINGS TO MDS GA503 SW API 601 | FLEXITALLIC
40015747 | GASKET, 14", SW, ANSI, 300#, 4.5MM | GASKET, 14", SW, ANSI, 300#, 4.5MM, TI/PTFE FILL GR.2 I/O RINGS TO MDS GA503 SW API 601 | FLEXITALLIC
40000168 | GASKET, 18", SW, ANSI 300#, 4.5MM, 316SS | GASKET, 18", SW, ANSI 300#, 4.5MM, 316SS WINDING MATERIAL, 316SS OUTER RING, FLEX. GRAPHITE, MDS GA-01, SW API 601 | FLEXITALLIC
40018420 | GASKET, 2", FF, ANSI, 150#, 1.5MM | GASKET, 2", FF, ANSI, 150#, 1.5MM, EXPANDED GRAPHITE/METAL REINFORCED TO MDS GA-06 | FLEXITALLIC
40019847 | GASKET, 2", FF, ANSI, 300#, 1.5MM | GASKET, 2", FF, ANSI, 300#, 1.5MM, EXPANDED GRAPHITE/METAL REINFORCED TO MDS GA-06 | FLEXITALLIC
40022846 | GASKET, 2", RJ, ANSI, 1500#, R24 904 | GASKET, 2", RJ, ANSI, 1500#, R24 904, 904SS TO MDS GA-03, B16.20, OVAL | FLEXITALLIC
40015633 | GASKET, 2", RJ, ANSI, 2500#, R26 316 | GASKET, 2", RJ, ANSI, 2500#, R26 316, 316SS TO MDS GA-03, B16.20, OVAL | FLEXITALLIC
40015752 | GASKET, 24", SW, ANSI, 300#, 4.5MM | GASKET, 24", SW, ANSI, 300#, 4.5MM, TI/PTFE FILL GR.2 I/O RINGS TO MDS GA503 SW API 601 | FLEXITALLIC
40015752 | GASKET, 24", SW, ANSI, 300#, 4.5MM | GASKET, 24", SW, ANSI, 300#, 4.5MM, TI/PTFE FILL GR.2 I/O RINGS TO MDS GA503 SW API 601 | FLEXITALLIC
40018422 | GASKET, 3", FF, ANSI, 150#, 1.5MM | GASKET, 3", FF, ANSI, 150#, 1.5MM, EXPANDED GRAPHITE/METAL REINFORCED TO MDS GA-06 | FLEXITALLIC
40019749 | GASKET, 3", FNM, ANSI, 150#, 3.0MM | GASKET, 3", FNM, ANSI, 150#, 3.0MM, NEOPRENE | FLEXITALLIC
40019580 | GASKET, 3", RJ, ANSI, 1500#, R35 D | GASKET, 3", RJ, ANSI, 1500#, R35 D, SOFT IRON TO MDS GA-03, B16.20, OVAL | FLEXITALLIC
40015783 | GASKET, 3", SW, ANSI, 300#, 4.5MM | GASKET, 3", SW, ANSI, 300#, 4.5MM, TI/GRAPHITE FILL TO MDS GA502, SW API 601 | FLEXITALLIC
40015625 | GASKET, 3/4", RJ, ANSI, 1500#, R14 316 | GASKET, 3/4", RJ, ANSI, 1500#, R14 316, 316SS TO MDS GA-03, B16.20, OVAL | FLEXITALLIC
40022752 | GASKET, 3/4", SW, ANSI, 2500#, 4.5MM | GASKET, 3/4", SW, ANSI, 2500#, 4.5MM, INCONEL 625/EXPANDED GRAPHITE FILL TO MDS GA-05, SW API 601 | FLEXITALLIC
40015624 | GASKET, 4", RJ, ANSI, 1500#, R39 D | GASKET, 4", RJ, ANSI, 1500#, R39 D, SOFT IRON TO MDS GA-03, B16.20, OVAL | FLEXITALLIC
40015639 | GASKET, 4", RJ, ANSI, 2500#, R38 904 | GASKET, 4", RJ, ANSI, 2500#, R38 904, 904SS TO MDS GA-03, B16.20, OVAL | FLEXITALLIC
40015629 | GASKET, 4", RJ, ANSI, 2500#, R38 D | GASKET, 4", RJ, ANSI, 2500#, R38 D, SOFT IRON TO MDS GA-03, B16.20, OVAL | FLEXITALLIC
40022747 | GASKET, 5", FF, ANSI, 150#, 3.0MM | GASKET, 5", FF, ANSI, 150#, 3.0MM, NEOPRENE | FLEXITALLIC
40020000 | GASKET, 6", SW, ANSI, 900#, 4.5MM | GASKET, 6", SW, ANSI, 900#, 4.5MM, SS 316/EXPANDED GRAPHITE FILL TO MDS GA-01, SW API 601 | FLEXITALLIC
40012798 | GASKET, 8", FNM, ANSI, 150#, 3.0MM | GASKET, 8", FNM, ANSI, 150#, 3.0MM, NEOPRENE | FLEXITALLIC
40005956 | GASKET, CASE | CASE GASKET 815B 01181 03 R16400 | FLEXITALLIC
40005959 | GASKET, CASE | CASE GASKET | FLEXITALLIC
40005958 | GASKET, CASE | CASE GASKET 815B 01181 01 R19200 | FLEXITALLIC
40005957 | GASKET, CASE | CASE GASKET 815B 01181 02 R20500-316 STAINLESS STEEL JACKET WITH "GRAFOIL GTB" FLEXIBLE GRAPHITE FILLER | FLEXITALLIC
40000197 | GASKET, CASE | GASKET, CASE | FLEXITALLIC
40005975 | GASKET, GLAND | GASKET, GLAND | FLEXITALLIC
40017492 | SEAL KIT, INCLUDING REP | SEALS KIT, INCLUDING REP ITEMS INCLUDED:12, 13, 14, 24, 25, 26, 27,37,44 DWG. NO. CM-Z-I-Z-220-ZF-00245 | FLOW CONTROL TECH.
40007384 | SEAL KIT, INCLUDING REP | SEALS KIT KIJ62081F700TH CONSISTS OF ITEMS 53,56,100,102,106,109,111,115,116 128 FROM DWG CM-Z-I-Z-220-ZF-00002 | FLOW CONTROL TECH.
40007356 | SEAL KIT, INCLUDING REP | SEAL KIT, INCLUDING REP CM-Z-I-Z-220-ZF-00001/2/184/231/232/242 CONSISTS OF: 5 GASKETS (GRAPHITE) 4 'O' RINGS (VITON) 1 STEM SEAL (PTFE +316) 1 SEAL (NITRILE) | FLOW CONTROL TECH.
40018036 | GASKET, GARLOCK BLUE-GARDR STYLE 3000, 1 | GASKET, GARLOCK BLUE-GARDR STYLE 3000, 1/32" (PC=5' X 5' SHEET) | GARLOCK
40017278 | GASKET, I/P COVER, FA SK102, (14) | GASKET, I/P COVER, FA SK102, (14) | GETR NORD
40003676 | GASKET, 1/2" FOR HI-FLEXHOSE #0141 | GASKET, 1/2 FOR HI-FLEXHOSE #0141 03-3212-0002 (V/N 341-01356-00) | GINGE-KERR
40002523 | GASKET, FOR FLUORESCENT FIXTURE | GASKET, FOR FLUORESCENT FIXTURE | GLAMOX
40022839 | PUNCH, GASKET, MIBRO 1/2" | MIBRO 1/2" GASKET PUNCH | GRAY
40022817 | PUNCH, GASKET, MIBRO 1/4" | MIBRO 1/4" GASKET PUNCH | GRAY
40022847 | PUNCH, GASKET, MIBRO 3/4" | MIBRO 3/4" GASKET PUNCH | GRAY
40022824 | PUNCH, GASKET, MIBRO 3/8" | MIBRO 3/8" GASKET PUNCH | GRAY
40022821 | PUNCH, GASKET, MIBRO 5/16" | MIBRO 5/16" GASKET PUNCH | GRAY
40022845 | PUNCH, GASKET, MIBRO 5/8" | MIBRO 5/8" GASKET PUNCH | GRAY
40022836 | PUNCH, GASKET, MIBRO 7/16" | MIBRO 7/16" GASKET PUNCH | GRAY
40022849 | PUNCH, GASKET, MIBRO 7/8" | MIBRO 7/8" GASKET PUNCH | GRAY
40022843 | PUNCH, GASKET, MIBRO 9/16" | MIBRO 9/16" GASKET PUNCH | GRAY
40000661 | SEAL KIT, AIR DRIVE | SEAL KIT, AIR DRIVE | HASKEL
40028005 | GLAND, RUBBER SEAL FOR TYPE 353, 3/4"NPS | GLAND, RUBBER SEAL FOR TYPE 353, 3/4"NPS | HAWKE
40019616 | BOLT, HEX, 3/8"-UNFx1.1/2", SAE GR.8 | BOLT, HEX, 3/8"-UNFx1.1/2", SAE GR.8 (100 PER PACK) | INFASCO
40012790 | GASKET, 1.1/2", FNM, ANSI, 150#, 1.5MM | GASKET, 1.1/2", FNM, ANSI, 150#, 1.5MM, NON-ASBESTOS FIBRE ELASTOMER TO MDS GA-02 | LAMONS
40012784 | GASKET, 10", FMR, ANSI, 300#, 1.5MM | GASKET, 10", FMR, ANSI, 300#, 1.5MM, EXPANDED GRAPHITE/METAL REINFORCED TO MDS GA-06 | LAMONS
40015663 | GASKET, 12", FNM, ANSI, 150#, 1.5MM | GASKET, 12", FNM, ANSI, 150#, 1.5MM, NON-ASBESTOS FIBRE ELASTOMER TO MDS GA-02 | LAMONS
40015664 | GASKET, 14", FNM, ANSI, 150#, 1.5MM | GASKET, 14", FNM, ANSI, 150#, 1.5MM, NON-ASBESTOS FIBRE ELASTOMER TO MDS GA-02 | LAMONS
40012791 | GASKET, 18", FNM, ANSI, 150#, 1.5MM | GASKET, 18", FNM, ANSI, 150#, 1.5MM NON-ASBESTOS FIBRE ELASTOMER TO MDS GA-02 | LAMONS
40012792 | GASKET, 2", FNM, ANSI, 150#, 1.5MM | GASKET, 2", FNM, ANSI, 150#, 1.5MM NON-ASBESTOS FIBRE ELASTOMER TO MDS GA-02 | LAMONS
40015666 | GASKET, 20", FNM, ANSI, 150#, 1.5MM | GASKET, 20", FNM, ANSI, 150#, 1.5MM NON-ASBESTOS FIBRE ELASTOMER TO MDS GA-02 | LAMONS
40015638 | GASKET, 3", RJ, ANSI, 2500#, R32 904 | GASKET, 3", RJ, ANSI, 2500#, R32 904, 904SS TO MDS GA-03, B16.20, OVAL | LAMONS
40012800 | GASKET, 3", RJ, API 6A, 10000#, BX 152 | GASKET, 3", RJ, API 6A, 10000#, BX 152, SS AISI 316 TO MDS GA-07 | LAMONS
40022753 | GASKET, 3/4", FMR, ANSI, 300#, 1.5MM | GASKET, 3/4", FMR, ANSI, 300#, 1.5MM, EXPANDED GRAPHITE/METAL REINFORCED TO MDS GA-06 | LAMONS
40012788 | GASKET, 3/4", FNM, ANSI, 150#, 1.5MM | GASKET, 3/4", FNM, ANSI, 150#, 1.5MM, NON-ASBESTOS FIBRE ELASTOMER TO MDS GA-02 | LAMONS
40012795 | GASKET, 4", FNM, ANSI, 150#, 1.5MM | GASKET, 4", FNM, ANSI, 150#, 1.5MM, NON-ASBESTOS FIBRE ELASTOMER TO MDS GA-02 | LAMONS
40018458 | GASKET, 4", SW, ANSI, 150#, 4.5MM | GASKET, 4", SW, ANSI, 150#, 4.5MM, SS 316/EXPANDED GRAPHITE FILL TO MDS GA-01, API 601 | LAMONS
40015726 | GASKET, 4", SW, ANSI, 300#, 3.0MM | GASKET, 4", SW, ANSI, 300#, 3.0MM, INCONEL 625/I. RING 316SS TO MDS GA501 REV. 01, SW, API 601 | LAMONS
40012796 | GASKET, 6", FNM, ANSI, 150#, 1.5MM | GASKET, 6", FNM, ANSI, 150#, 1.5MM, NON-ASBESTOS FIBRE ELASTOMER TO MDS GA-02 | LAMONS
40000165 | GASKET, SPIRAL WOUND, 24", 150LB | GASKET, SPIRAL WOUND, 24", 150LB, MDS GA-01 | LAMONS
40000171 | STUD, 1-1/8"-8UNCx6" LG, MDS C-11 | STUD, 1-1/8"-8UNCx6" LG, MDS C-11 | LOADSTAR
40023388 | TAPE, TEPHLON THD. SEAL, 1", 10ML | TAPE, TEPHLON THD. SEAL, 1", 10ML | MCMASTER CARR
40000961 | GASKET, DEAERATOR COVER | GASKET, DEAERATOR COVER | MECO
40029215 | TAPS FOR 5mm X 13 mm SS BOLTS | TAPS FOR 5mm X 13 mm SS BOLTS | MURRAY
40004402 | GASKET, SEAL, NON ASBESTOS, N7 | N7 NON ASB. GASKET 18950 | PENBERTHY
40004114 | HOUSING, GASKET, 12", 0.125"THK | HOUSING, GASKET, 12", 0.125"THK, PCS124004G65 | PNEUMATIC PRODUCTS
40000674 | SEAL, FELT, 3MMx15MM, EXPANDED EPDM | SEAL, FELT, 3MMx15MM, EXPANDED EPDM, PRIMARY PANEL FILTER AHU, 10M ROLL **NOTE** 1) SEAL (3x15 EXPANDED EPDM) FOR PANEL FILTERS HVAC AHU 2) TENSILE STRENGTH 450 (MIN) KPA, 65 (MIN) PSI 3) TENSILE ELONGATION 90% MIN 4) COMPRESSIVE STRENGTH 25% COMPRESSIVE | PREMABERG MAN'G
40000675 | KIT, SEAL, FOR PRESSURE CONTROL VALVE | KIT, SEAL, FOR PRESSURE CONTROL VALVE | QUANTUM OFFSHORE
40000677 | SEAL KIT FOR PILOT DRIVEN SHUT-OFF VALVE | SEAL KIT FOR PILOT DRIVEN SHUT-OFF VALVE | QUANTUM OFFSHORE
40024148 | END SEAL KIT | END SEAL KIT | RAYCHEM
40025375 | GLAND, CABLE, SEALING WASHER,3/4" | GLAND, CABLE, SEALING WASHER, 3/4" | REDAPT
40017535 | SEAL KIT, 3" CYLINDER, HYD | SEAL KIT, 3" CYLINDER, HYD DWG: CM-Z-I-Z-220-ZF-00174/183 | ROTORK
40017514 | SEAL KIT, H325 BODY | SEAL KIT, H325 BODY, CONSISTING OF THE FOLLLOWING COMPONENTS: GASKET BODY COVER, QTY.1 GASKET YOKE COVER, QTY.1 O-RING, QTY.2 O-RING, QTY.2 SEAL FASTENER, QTY.2 SEAL ENVIRONMENT, QTY.1 GASKET BODY FLANGE, QTY.2 SEAL CROWN, QTY.2 DWG: CM-Z-I-Z-220-ZF-0017 | ROTORK
40017514 | SEAL KIT, H325 BODY | SEAL KIT, H325 BODY, CONSISTING OF THE FOLLLOWING COMPONENTS: GASKET BODY COVER, QTY.1 GASKET YOKE COVER, QTY.1 O-RING, QTY.2 O-RING, QTY.2 SEAL FASTENER, QTY.2 SEAL ENVIRONMENT, QTY.1 GASKET BODY FLANGE, QTY.2 SEAL CROWN, QTY.2 DWG: CM-Z-I-Z-220-ZF-0017 | ROTORK
40002069 | SEAL KIT | SEAL KIT | SDT VALVES
40002086 | SEAL KIT, C/W 2 EA JG0080.04.05A | SEAL KIT, COMPLETE WITH: 2 EA JG0080.04.05A 1 EA JLS0080075PGYW 1 EA JT0317070JJ 2 EA JT0203070JJ 2 EA JT0101053JJ 1 EA JT0085053JJ 1 EA JT0066035JJ 1 EA JA0080046AJA 2 EA JA0204060AJA 1 EA JA0318060AJA 1 EA JG0342.04.05A 2 EA JG0237604.05A 2 EA JG0098.0 | SDT VALVES
40002084 | SEAL KIT, INCLUDING REP | SEAL KIT, INCLUDING REP | SDT VALVES
40004177 | GASKET, BODY, REINFORCED NEOPRENE | GASKET, BODY, REINFORCED NEOPRENE, 50-60 SHORE A HARDNESS 1140 O.D.x1090 I.Dx6MM THICK | SERCK BAKER LTD.
40019540 | BOLT, HEX, 1/4"-UNCx1/2", SAE GR.8 | BOLT, HEX, 1/4"-UNCx1/2", SAE GR.8 | SPAE-NAUR
40019573 | BOLT, HEX, 1/4"-UNFx1", SAE GR.8 | BOLT, HEX, 1/4"-UNFx1", SAE GR.8 | SPAE-NAUR
40019568 | BOLT, HEX, 1/4"-UNFx1.1/2", SAE GR.8 | BOLT, HEX, 1/4"-UNFx1.1/2", SAE GR.8 | SPAE-NAUR
40019578 | BOLT, HEX, 1/4"-UNFx1/2", SAE GR.8 | BOLT, HEX, 1/4"-UNFx1/2", SAE GR.8 | SPAE-NAUR
40019567 | BOLT, HEX, 1/4"-UNFx2", SAE GR.8 | BOLT, HEX, 1/4"-UNFx2", SAE GR.8 | SPAE-NAUR
40019608 | BOLT, HEX, 3/8"-UNFx2.1/2", SAE GR.8 | BOLT, HEX, 3/8"-UNFx2.1/2", SAE GR.8 | SPAE-NAUR
40019653 | BOLT, HEX, 5/16"-UNCx1/2", SAE GR.8 | BOLT, HEX, 5/16"-UNCx1/2", SAE GR.8 | SPAE-NAUR
40019601 | BOLT, HEX, 5/16"-UNFx1", SAE GR.8 | BOLT, HEX, 5/16"-UNFx1", SAE GR.8 | SPAE-NAUR
40019596 | BOLT, HEX, 5/16"-UNFx1.1/2", SAE GR.8 | BOLT, HEX, 5/16"-UNFx1.1/2", SAE GR.8 | SPAE-NAUR
40018148 | BOLT, HEX, 5/16"x1/2", 316 SS | BOLT, HEX, 5/16"x1/2", 316 SS 50/BOX | SPAE-NAUR
40019649 | BOLT, HEX, 7/16"-20x1", CS, GR.8 | BOLT, HEX, 7/16"-20x1", CS, GR.8, 50/PACKAGE | SPAE-NAUR
40019724 | BOLT, HEX, 7/16"-UNCx2.1/2", SAE GR.8 | BOLT, HEX, 7/16"-UNCx2.1/2", SAE GR.8 | SPAE-NAUR
40019642 | BOLT, HEX, 7/16"-UNFx1.1/2", SAE GR.8 | BOLT, HEX, 7/16"-UNFx1.1/2", SAE GR.8 | SPAE-NAUR
40019638 | BOLT, HEX, 7/16"-UNFx1.3/4", SAE GR.8 | BOLT, HEX, 7/16"-UNFx1.3/4", SAE GR.8 | SPAE-NAUR
40019633 | BOLT, HEX, 7/16"-UNFx2.1/2", SAE GR.8 | BOLT, HEX, 7/16"-UNFx2.1/2", SAE GR.8 | SPAE-NAUR
40019651 | BOLT, HEX, 7/16"-UNFx3/4", SAE GR.8 | BOLT, HEX, 7/16"-UNFx3/4", SAE GR.8 | SPAE-NAUR
40019693 | BOLT,3/8" X 2" LG SAE-COARSE THD | BOLT,3/8" X 2" LG SAE-COARSE THD GRADE 8. (UNIT PACKAGE 100) | SPAE-NAUR
40012812 | BOLT, HEX, 1/2"-UNCx80MM, CS, SAE, GR.5 | BOLT, HEX, 1/2"-UNCx80MM, CS, SAE, GR.5, ASTM A320 L7/A194 GR4 PTFE COAT, MDS C11 | STELFAST
40010265 | COUPLING, GRIP, 6", 304SS/316SS/NITRILE | COUPLING, GRIP, 6", 304SS/316SS/NITRILE GASKET NOTE: ADDITIONAL AXIAL RESTRAINT/SUPPORT ON STRAUB COUPLING INSTALLATION FOR 6Mo PIPE. OTHER APPLICATIONS MAY ALSO REQUIRE AXIAL RESTRAINT SUPPORT DUE TO WATER HAMMER/SURGE. CONSULT WITH ENGINEERING IF THE | STRAUB
40001007 | LENS & SEALS FOR SCANNER | LENS & SEALS FOR SCANNER | TERVCON ECLIPSE
40020080 | SEAL, SNAP-ON, FOR 3/4" STEEL STRAPPING | SEAL, SNAP-ON, FOR 3/4" STEEL STRAPPING (500 PER PACK) | VISION
40007644 | SEAL, OIL FOR SUCTION STOPPER/CASING | SEAL, OIL FOR SUCTION STOPPER/CASING, MATERIAL EP18-H-75 ETHYLENE-PROPYLENE (EPM/EPDM) | WEIR PUMPS LTD
40017272 | SEAL,OIL, ENDCOVER / CASING | SEAL,OIL,ENDCOVER / CASING G-3701 A/B/C CROSS REFERENCE SERIAL NO'S:12960-701/03 | WEIR PUMPS LTD
40018438 | GASKET, 1", RJ, ANSI, 900-1500#, R16, | GASKET, 1", RJ, ANSI, 900-1500#, R16, 316 SS, MDS GA-03 | WOLAR

## Hebron
Material Master | Short Text | Long Text | Manufacturer | Can you provide this material? (yes/no) | If no, can you propose a like-for-like alternative? (yes/no)
1597555 | GASKET CHROMALOX 2400222N | Class GPSPMZZ: GASKET SPARE PARTS MATERIAL NOUN: GASKET, MATERIAL: SS INNR/OUTR RING, SIZE: 18 IN NB 300, FOR TYPE/MODEL: SPIRAL WOUND GASKET, MANUFACTURER: CHROMALOX, MFR P/N: 2400222N | Chromalox
2064842 | SEAL KIT CIRCLE SEAL K.L5332T12PP-AK | Class GPSPMZZ: GASKET SPARE PARTS MATERIAL NOUN: SEAL KIT, ITEM DESCRIPTION: W/POPPET,O-RING,BACKUP RING,ST, MATERIAL: VITON, MANUFACTURER: CIRCLE SEAL, MFR P/N: K.L5332T12PP-AK | Circle Seal
66133927 | GASKET CLEVELAND 7138 DOOR | GASKET SPARE PARTS MATERIAL_NOUN: GASKET ITEM_DESCRIPTION: DOOR MANUFACTURER: CLEVELAND MFR_PART_NUMBER: 7138 | Cleveland
66218394 | RING CROSBY HR-125M / 1016644 | SPARE PARTS ALL OEM MANUFACTURERS MATERIAL_NOUN: RING ITEM_DESCRIPTION: METRIC SWIVEL HOIST,FRAME 2 ITEM_DESCRIPTION2: WORKING LOAD LIMIT 5:1 2150 KG SIZE: BOLT SIZE M20X2.50X65 MANUFACTURER: CROSBY MFR_PART_NUMBER: HR-125M / 1016644 SPECIAL_FEATURES: TO | Crosby
66242673 | KIT CROSBY CROSBY GSKT | VALVE/ACTUATOR SPARE PARTS MATERIAL_NOUN: KIT ITEM_DESCRIPTION: GASKET MANUFACTURER: CROSBY MFR_PART_NUMBER: 200284 | Crosby
1593263 | SEAT KIT CURTISS WRIGHT 4K38EE1 | Class GPSPMZZ: GASKET SPARE PARTS MATERIAL NOUN: SEAT KIT, ITEM DESCRIPTION: SEAT,NOZZLE,PISTON,COVER SEALS, MATERIAL: ETHYLENE PROPYLENE, FOR TYPE/MODEL: MAIN SOFT GOODS, MANUFACTURER: CURTISS WRIGHT, MFR P/N: 4K38EE1 | Curtis Wright
1593264 | SEAT KIT CURTISS WRIGHT 4K38EF1 | Class GPSPMZZ: GASKET SPARE PARTS MATERIAL NOUN: SEAT KIT, ITEM DESCRIPTION: SEAT,NOZZLE,PISTON,COVER SEALS, MATERIAL: VITON, ETHYLENE PROPYLENE, FOR TYPE/MODEL: MAIN SOFT GOODS, MANUFACTURER: CURTISS WRIGHT, MFR P/N: 4K38EF1 | Curtis Wright
66218397 | KIT DAYTON 22A610 | SPARE PARTS ALL OEM MANUFACTURERS MATERIAL_NOUN: KIT ITEM_DESCRIPTION: REPAIR FOR DAYTON 0.75IN ITEM_DESCRIPTION2: DIAPHRAGM PUMP 6PY35B MATERIAL: BUNA N MANUFACTURER: DAYTON MFR_PART_NUMBER: 22A610 SPECIAL_FEATURES: O-RINGS, V-PACKING, SPRINGS SPECIAL_F | Dayton
1595569 | GASKET DOUGLAS CHERO IRF4478101002 | Class GPSPMZZ: GASKET SPARE PARTS MATERIAL NOUN: GASKET, ITEM DESCRIPTION: FOR Y-TYPE FUEL GAS FILTER, SIZE: 2 IN, MANUFACTURER: DOUGLAS CHERO, MFR P/N: IRF4478101002 | Dougles Chero
66015644 | GASKET DRISTEEM 309750-004 PROBE | GASKET SPARE PARTS MATERIAL NOUN: GASKET ITEM DESCRIPTION: PROBE MANUFACTURER: DRISTEEM MFR P/N: 309750-004 | Dristeem
66059177 | GASKET EXOTECH P5523-176.02/176.24 | GASKET SPARE PARTS MATERIAL_NOUN: GASKET ITEM_DESCRIPTION: FLANGE SPIRALWOUND,TIGR2 ITEM_DESCRIPTION2: PTFE FILLER 1282X1192X4.5/3.5 MATERIAL: TITANIUM SIZE: 52IN MANUFACTURER: EXOTECH MFR_PART_NUMBER: P5523-176.02/176.24 | Exotech
66201423 | BOLT FASTENAL 74635 | INSTRUMENT SPARE PARTS MATERIAL_NOUN: BOLT ITEM_DESCRIPTION: .375IN-16X1IN PIPE SIZE304 SST ITEM_DESCRIPTION2: ROUND BEND U- W/ 2 NUTS MANUFACTURER: FASTENAL MFR_PART_NUMBER: 74635 SPECIAL_FEATURES: 5 PER BOX | Fastenal
66201424 | BOLT FASTENAL 42082 | INSTRUMENT SPARE PARTS MATERIAL_NOUN: BOLT ITEM_DESCRIPTION: #3 U- PLATE 0.75IN WIDEX3.125I ITEM_DESCRIPTION2: OAL 1.375IN BETWEEN SLOTS MANUFACTURER: FASTENAL MFR_PART_NUMBER: 42082 SPECIAL_FEATURES: 5 PER BOX | Fastenal
66201425 | BOLT FASTENAL 74639 | INSTRUMENT SPARE PARTS MATERIAL_NOUN: BOLT ITEM_DESCRIPTION: 0.375IN-16 X 2-0.5IN PIPE SIZE ITEM_DESCRIPTION2: 304SST RND BEND U- W/2NUTS MANUFACTURER: FASTENAL MFR_PART_NUMBER: 74639 SPECIAL_FEATURES: 5 PER BOX | Fastenal
66201426 | BOLT FASTENAL 42085 | INSTRUMENT SPARE PARTS MATERIAL_NOUN: BOLT ITEM_DESCRIPTION: #6 U-PLATE 0.75IN WIDEX5,437IN ITEM_DESCRIPTION2: OAL 2 0.875IN BETWEEN SLOTS MANUFACTURER: FASTENAL MFR_PART_NUMBER: 42085 SPECIAL_FEATURES: 5 PER BOX | Fastenal
66201427 | BOLT FASTENAL 74641 | INSTRUMENT SPARE PARTS MATERIAL_NOUN: BOLT ITEM_DESCRIPTION: 0.375IN-16 X 3-0.5IN PIPE SIZE ITEM_DESCRIPTION2: 304 SST ROUND BEND U- MANUFACTURER: FASTENAL MFR_PART_NUMBER: 74641 SPECIAL_FEATURES: 5 PER BOX | Fastenal
66201428 | BOLT FASTENAL 74642 | INSTRUMENT SPARE PARTS MATERIAL_NOUN: BOLT ITEM_DESCRIPTION: 0.375IN-16 X 4IN PIPE SIZE ITEM_DESCRIPTION2: 304 SST ROUND BEND U- MANUFACTURER: FASTENAL MFR_PART_NUMBER: 74642 SPECIAL_FEATURES: 5 PER BOX | Fastenal
66201429 | BOLT FASTENAL 42086 | INSTRUMENT SPARE PARTS MATERIAL_NOUN: BOLT ITEM_DESCRIPTION: #7 U-PLATE 0.75IN WIDEX6.375IN ITEM_DESCRIPTION2: OAL 3 0.875IN BETWEEN SLOTS MANUFACTURER: FASTENAL MFR_PART_NUMBER: 42086 SPECIAL_FEATURES: 5 PER BOX | Fastenal
1587825 | GSKT FILTERS GFN0744 | Class GPSPMZZ: GASKET SPARE PARTS MATERIAL NOUN: GSKT, ITEM DESCRIPTION: GASKET F/OIL GAS SEPARATOR, MANUFACTURER: FILTERS, MFR P/N: GFN0744 | Filters
66006196 | GASKET FILTREK FRP14-018-GSKT O-RG | GASKET SPARE PARTS MATERIAL_NOUN: GASKET ITEM_DESCRIPTION: O-RING MATERIAL: BUNA-N FOR_TYPE_MODEL: FRP HOUSING LID MANUFACTURER: FILTREK MFR_PART_NUMBER: FRP14-018-GSKT | Filtrek
2063587 | GSKT FLEXATALLIC GKT-24IN-150LB | Class GPSPMZZ: GASKET SPARE PARTS MATERIAL NOUN: GSKT, ITEM DESCRIPTION: FLEXATALLIC GASKET, MATERIAL: 316 STAINLESS STEEL, SIZE: 24 IN, MANUFACTURER: FLEXATALLIC, MFR P/N: GKT-24IN-150LB, PRESSURE RATING: ANSI 150 LB | Flexitallic
66010479 | GSKT FLOWGUARD SK-CV-1215/U | VALVE/ACTUATOR SPARE PARTS MATERIAL_NOUN: GSKT ITEM_DESCRIPTION: VALVE GASKET,STANDARD,CHARGING ITEM_DESCRIPTION2: UNF THREAD MATERIAL: 1215 STAINLESS STEEL MANUFACTURER: FLOWGUARD MFR_PART_NUMBER: SK-CV-1215/U | Flowguard
2063592 | SEAL FORSYTHS 3232-0015-06 | Class GPSPMZZ: GASKET SPARE PARTS MATERIAL NOUN: SEAL, ITEM DESCRIPTION: SEAL,BANDLOCK 2 LARGE, MATERIAL: NITRILE, SIZE: 36 IN, MANUFACTURER: FORSYTHS, MFR P/N: 3232-0015-06 | Forsyths
2063594 | SEAL FORSYTHS 3299-0001-05 | Class GPSPMZZ: GASKET SPARE PARTS MATERIAL NOUN: SEAL, ITEM DESCRIPTION: SCREW,SAFETY BLEED SEAL, MANUFACTURER: FORSYTHS, MFR P/N: 3299-0001-05 | Forsyths
1589803 | SEAL FORUM WVBUF9001 MECHANICAL | Class GPSPMZZ: GASKET SPARE PARTS MATERIAL NOUN: SEAL, ITEM DESCRIPTION: MECHANICAL, MANUFACTURER: FORUM, MFR P/N: WVBUF9001 | Forum
2040558 | FORUM O52145400 KIT,GASKET | Class MMPUMZZ: PUMP SPARE PARTS MANUFACTURER: FORUM, MFR P/N: O52145400, ITEM DESCRIPTION: KIT,GASKET, ITEM_DESCRIPTION2: FLUID END,F/CENRIFUGAL PUMP | Forum
66147664 | GASKET FORUM 052137100 CASING | PUMP SPARE PARTS MATERIAL_NOUN: GASKET ITEM_DESCRIPTION: CASING GASKET FOR MUD HOG PUMP FOR_TYPE_MODEL: WWJ31H800 MANUFACTURER: FORUM MFR_PART_NUMBER: 52137100 | Forum
2040921 | GARLOCK GKT SW2IN150LB GASKET | Class GPSPMZZ: GASKET SPARE PARTS MANUFACTURER: GARLOCK, MFR P/N: GKT SW2IN150LB, ITEM DESCRIPTION: GASKET, SIZE: 2 IN, MATERIAL: 316 STAINLESS STEEL, ITEM_DESCRIPTION2: SPIRAL WOUND,SUPPLIED MOUNTED TO A CARDBOARD BACKING OF SUFFICIENT STRENGHT TO PROTE | Garlock
1592508 | SEAL GD ENG 3232-0015-15 | Class GPSPMZZ: GASKET SPARE PARTS MATERIAL NOUN: SEAL, ITEM DESCRIPTION: LARGE,BANDLOCK CLOSURE, ITEM_DESCRIPTION2: EOL 101, MATERIAL: HBNR, MANUFACTURER: GD ENG, MFR P/N: 3232-0015-15 | GD Eng
1590731 | GASKET GEA 0007-2862-830 83FKM | Class GPSPMZZ: GASKET SPARE PARTS MATERIAL NOUN: GASKET, MATERIAL: 83FKM, SIZE: 180 X 4 MM, MANUFACTURER: GEA, MFR P/N: 0007-2862-830 | GEA
1591109 | GASKET GEA 0004-2051-758 60NBR | Class GPSPMZZ: GASKET SPARE PARTS MATERIAL NOUN: GASKET, MATERIAL: 60NBR, SIZE: 1 X 3.5 X 5 MM, MANUFACTURER: GEA, MFR P/N: 0004-2051-758 | GEA
1597727 | GSKT HANS LEFFER 403-GSK-GROOVED | Class GPSPMZZ: GASKET SPARE PARTS MATERIAL NOUN: GSKT, ITEM DESCRIPTION: GROOVED GASKET, SIZE: DIA 790/DIA 764 X 5, MANUFACTURER: HANS LEFFER, MFR P/N: 403-GSK-GROOVED | Hans Leffer
1597732 | GSKT HANS LEFFER 403-SPW-6IN-150 | Class GPSPMZZ: GASKET SPARE PARTS MATERIAL NOUN: GSKT, ITEM DESCRIPTION: SPW GASKET,B16.20,SB-2, SIZE: 6IN-150, MANUFACTURER: HANS LEFFER, MFR P/N: 403-SPW-6IN-150 | Hans Leffer
1597733 | GSKT HANS LEFFER 406-SPW-24IN-150 | Class GPSPMZZ: GASKET SPARE PARTS MATERIAL NOUN: GSKT, ITEM DESCRIPTION: SPW GASKET,SB265 GR.2, SIZE: 24 IN-150,B16.20, MANUFACTURER: HANS LEFFER, MFR P/N: 406-SPW-24IN-150 | Hans Leffer
1597744 | GASKET HANS LEFFER 403-SPW-12IN-300 | Class GPSPMZZ: GASKET SPARE PARTS MATERIAL NOUN: GASKET, MATERIAL: SA-240 316L, SIZE: B16.20 12 IN-300, MANUFACTURER: HANS LEFFER, MFR P/N: 403-SPW-12IN-300, TYPE: SPIRAL WOUND | Hans Leffer
2063737 | SEAL HAYWARD TYLER 20807-307195-001 | Class GPSPMZZ: GASKET SPARE PARTS MATERIAL NOUN: SEAL, ITEM DESCRIPTION: MECHANICAL SEAL, MANUFACTURER: HAYWARD TYLER, MFR P/N: 20807-307195-001 | Hayward Tyler
66164422 | GASKET HIRSCHMANN 730801002 | GASKET SPARE PARTS MATERIAL_NOUN: GASKET ITEM_DESCRIPTION: PRESSURE TRANSMITTER, CAMERON FOR_TYPE_MODEL: DIN 43650 A SOLENOID VLV CONN MANUFACTURER: HIRSCHMANN MFR_PART_NUMBER: 730801002 | Hirschmann
12032161 | HOPPER D137 - BOM# 8 GASKET,SPIRAL WOUND | Class MMVEMZZ: VESSEL SPARES-MISCELLANEOUS MANUFACTURER: HOPPER, MFR P/N: D137 - BOM# 8, ITEM DESCRIPTION: GASKET,SPIRAL WOUND, ITEM_DESCRIPTION2: 24IN,150#,316SS IN/OUTER RING, MATERIAL: 316LSS/GRAFOIL, FOR TYPE/MODEL: PRESSURE VESSEL | Hopper
66032372 | O RING HUGHES 724373 | GASKET SPARE PARTS MATERIAL_NOUN: O RING ITEM_DESCRIPTION: 70 DURO,MALE GROOVE APPLICATIO MATERIAL: NITRILE SIZE: 33.450 IDX.275 CS MANUFACTURER: HUGHES MFR_PART_NUMBER: 724373 | Hughes
66074714 | SEAL KIT HYDAC AS E-RF...660.1.1 FLTR | GASKET SPARE PARTS MATERIAL_NOUN: SEAL KIT ITEM_DESCRIPTION: FILTER ITEM_DESCRIPTION2: BA0084673 MANUFACTURER: HYDAC AS MFR_PART_NUMBER: E-RF...660.1.1 | Hydac
66074872 | SEAL KIT HYDAC AS NF 1310/2610 DP 1.0 | GASKET SPARE PARTS MATERIAL_NOUN: SEAL KIT ITEM_DESCRIPTION: FILTER ITEM_DESCRIPTION2: BA0084418 MANUFACTURER: HYDAC AS MFR_PART_NUMBER: NF 1310/2610 DP 1.0 | Hydac
66074661 | RING SEAL-JET NORGE AS DIA160X155X25 | GASKET SPARE PARTS MATERIAL_NOUN: RING ITEM_DESCRIPTION: GUIDE,F01 SEALTEX200 SIZE: DIA160X155X25 MANUFACTURER: SEAL-JET NORGE AS MFR_PART_NUMBER: F01 DIA160X155X25 SEALTEX200 | Jet Norge
66074689 | RING SEAL-JET NORGE AS DIA125X130X26 | GASKET SPARE PARTS MATERIAL_NOUN: RING ITEM_DESCRIPTION: GUIDE,F01 SEALTEX200 SIZE: DIA125X130X26 MANUFACTURER: SEAL-JET NORGE AS MFR_PART_NUMBER: F01 DIA125X130X26 SEALTEX200 | Jet Norge
66008781 | SEAL KIT JISKOOT 3J-45-0997-00 | GASKET SPARE PARTS MATERIAL NOUN: SEAL KIT FOR TYPE/MODEL: 210 CELL SAMPLER MANUFACTURER: JISKOOT MFR P/N: 3J-45-0997-00 | Jiskoot
66032366 | DISC JISKOOT 3J-1000157-00 | GASKET SPARE PARTS MATERIAL_NOUN: DISC ITEM_DESCRIPTION: BURSTING,PRESSURE SAFETY MANUFACTURER: JISKOOT MFR_PART_NUMBER: 3J-1000157-00 | Jiskoot
1588138 | GASKET KLINGER 15201-M RING,BX154 | Class GPSPMZZ: GASKET SPARE PARTS MATERIAL NOUN: GASKET, ITEM DESCRIPTION: RING,BX154, MATERIAL: 316 STAINLESS STEEL, SIZE: 3.0625 IN, MANUFACTURER: KLINGER, MFR P/N: 15201-M, PRESSURE RATING: 10-15 KPSI | Klinger
1588139 | GASKET KLINGER 15185-M RING | Class GPSPMZZ: GASKET SPARE PARTS MATERIAL NOUN: GASKET, ITEM DESCRIPTION: RING, MATERIAL: 316 STAINLESS STEEL, SIZE: BX152 2-1/16", MANUFACTURER: KLINGER, MFR P/N: 15185-M, PRESSURE RATING: 10K - 15K | Klinger
66211490 | GASKET KLINGER 1-13/16IN 10K SS,RING BX1 | GASKET MISCELLANEOUS TYPE: 1-13/16IN 10K SS,RING BX151 MANUFACTURER: KLINGER | Klinger
66058715 | STRAINER KT HYDRAULICS KT15613-25 | GASKET SPARE PARTS MATERIAL_NOUN: STRAINER ITEM_DESCRIPTION: SUCTION MANUFACTURER: KT HYDRAULICS MFR_PART_NUMBER: KT15613-25 | KT Hydraulics
2040520 | LAMONS GASKET-SPWD-2IN-150LB GASKET 2 IN | Class GPSPMZZ: GASKET SPARE PARTS MANUFACTURER: LAMONS, MFR P/N: GASKET-SPWD-2IN-150LB, ITEM DESCRIPTION: GASKET, SIZE: 2 IN, MATERIAL: 316L STAINLESS, ITEM_DESCRIPTION2: SPIRAL WOUND,RF, THICKNESS: 4.5 MM, PRESSURE RATING: 150 LB, INDUSTRY STANDARD: ASM | Lamons
2040529 | LAMONS GKT-SW-2INX150LB GASKET 2 IN | Class GPSPMZZ: GASKET SPARE PARTS MANUFACTURER: LAMONS, MFR P/N: GKT-SW-2INX150LB, ITEM DESCRIPTION: GASKET, SIZE: 2 IN, MATERIAL: 316L STAINLESS IR & OR, ITEM_DESCRIPTION2: SPIRAL WOUND,RF, THICKNESS: 0.125 IN, PRESSURE RATING: 150 LB | Lamons
2040530 | LAMONS GKT-SW-3INX150LB GASKET 3 IN | Class GPSPMZZ: GASKET SPARE PARTS MANUFACTURER: LAMONS, MFR P/N: GKT-SW-3INX150LB, ITEM DESCRIPTION: GASKET, SIZE: 3 IN, MATERIAL: 316L STAINLESS IR & OR, ITEM_DESCRIPTION2: SPIRAL WOUND,RF, THICKNESS: 0.125 IN, PRESSURE RATING: 150 LB | Lamons
66233154 | KIT LAMONS BCL304-C GASKETS AND BLINDS | GASKET SETS MATERIAL_NOUN: KIT ITEM_DESCRIPTION: GASKETS AND BLINDS ITEM_DESCRIPTION2: COMPRESSOR UNIT (V653201) MANUFACTURER: LAMONS MFR_PART_NUMBER: BCL304-C | Lamons
66233165 | KIT LAMONS GTC 2BCL 458 GASKETS & BLINDS | GASKET SETS MATERIAL_NOUN: KIT ITEM_DESCRIPTION: GASKETS AND BLINDS ITEM_DESCRIPTION2: A COMPRESSOR UNITS (LG <(>&<)> HP) MANUFACTURER: LAMONS MFR_PART_NUMBER: GTC 2BCL 458 | Lamons
66233166 | KIT LAMONS GTC BCL 455 GASKETS & BLINDS | GASKET SETS MATERIAL_NOUN: KIT ITEM_DESCRIPTION: GASKETS AND BLINDS ITEM_DESCRIPTION2: COMPRESSOR UNITS (MP) MANUFACTURER: LAMONS MFR_PART_NUMBER: GTC BCL 455 | Lamons
66233167 | KIT LAMONS HOWDEN LP GASKETS AND BLINDS | GASKET SETS MATERIAL_NOUN: KIT ITEM_DESCRIPTION: GASKETS AND BLINDS ITEM_DESCRIPTION2: PROCESS COMPRESSORS MANUFACTURER: LAMONS MFR_PART_NUMBER: HOWDEN LP | Lamons
1592817 | GSKT KIT MATRE MASKIN 6630 GASKET KIT | Class GPSPMZZ: GASKET SPARE PARTS MATERIAL NOUN: GSKT KIT, ITEM DESCRIPTION: GASKET KIT, SIZE: 10 IN, FOR TYPE/MODEL: FOAM PROPORTIONER, MANUFACTURER: MATRE MASKIN, MFR P/N: 6630, PRESSURE RATING: 20 BAR PRES | Matre Maskin
1592818 | GSKT KIT MATRE MASKIN 6233 GASKET KIT | Class GPSPMZZ: GASKET SPARE PARTS MATERIAL NOUN: GSKT KIT, ITEM DESCRIPTION: GASKET KIT, SIZE: 8 IN, FOR TYPE/MODEL: FOAM PROPORTIONER, MANUFACTURER: MATRE MASKIN, MFR P/N: 6233, PRESSURE RATING: 20 BAR PRES | Matre Maskin
1592819 | GSKT KIT MATRE MASKIN 2620 | Class GPSPMZZ: GASKET SPARE PARTS MATERIAL NOUN: GSKT KIT, ITEM DESCRIPTION: GASKET,PROPORTIONER,FOAM, MATERIAL: ALUMINUM BRONZE, SIZE: 6 IN, MANUFACTURER: MATRE MASKIN, MFR P/N: 2620 | Matre Maskin
1592820 | GSKT KIT MATRE MASKIN 2301 | Class GPSPMZZ: GASKET SPARE PARTS MATERIAL NOUN: GSKT KIT, ITEM DESCRIPTION: GASKET,PROPORTIONER,FOAM, MATERIAL: ALUMINUM BRONZE, SIZE: 4 IN, MANUFACTURER: MATRE MASKIN, MFR P/N: 2301 | Matre Maskin
66008542 | O RING MIDLAND D1601MV VTN | GASKET SPARE PARTS MATERIAL_NOUN: O RING MATERIAL: VITON SIZE: 1/2IN MODULAR MANIFOLD FOR_TYPE_MODEL: F/LOCAL CONTROL PANEL MANUFACTURER: MIDLAND MFR_PART_NUMBER: D1601MV | Midland
66008644 | O RING MIDLAND D1604MV 0.103IN SECTION | GASKET SPARE PARTS MATERIAL_NOUN: O RING ITEM_DESCRIPTION: 0.103IN SECTION SIZE: 1/2IN MODULAR MANIFOLD FOR_TYPE_MODEL: F/LOCAL CONTROL PANEL MANUFACTURER: MIDLAND MFR_PART_NUMBER: D1604MV | Midland
1594663 | GSKT MOTECH CG-64 | Class GPSPMZZ: GASKET SPARE PARTS MATERIAL NOUN: GSKT, ITEM DESCRIPTION: GASKET CORD,FOR HATCHES, MATERIAL: FIBERFRAX MR GRADE, SIZE: DIA 20, MANUFACTURER: MOTECH, MFR P/N: CG-64, TYPE: CORD | Motech
1594664 | GASKET MOTECH RG-47 | Class GPSPMZZ: GASKET SPARE PARTS MATERIAL NOUN: GASKET, ITEM DESCRIPTION: ROPE TYPE, FOR DUCTING FLANGES, MATERIAL: FIBERFRAX STANDARD, SIZE: DIA 19, MANUFACTURER: MOTECH, MFR P/N: RG-47, TYPE: ROPE | Motech
1592077 | O RING MOYNO 3207905150 FKM | Class GPSPMZZ: GASKET SPARE PARTS MATERIAL NOUN: O RING, MATERIAL: FKM, FOR TYPE/MODEL: PROGRESSIVE CAVITY PUMP, MANUFACTURER: MOYNO, MFR P/N: 3207905150 | Moyno
1592131 | SEAL MOYNO 4241754045 SLC/SLC/FKM 140 MM | Class GPSPMZZ: GASKET SPARE PARTS MATERIAL NOUN: SEAL, MATERIAL: SLC/SLC/FKM, SIZE: 140 MM, FOR TYPE/MODEL: MECHANICAL,TYPE 5610,F/ PUMP, MANUFACTURER: MOYNO, MFR P/N: 4241754045 | Moyno
1592158 | JOINT KIT MOYNO PE087F GEAR JOINT SEAL | Class GPSPMZZ: GASKET SPARE PARTS MATERIAL NOUN: JOINT KIT, ITEM DESCRIPTION: GEAR JOINT SEAL, MANUFACTURER: MOYNO, MFR P/N: PE087F | Moyno
2043148 | MOYNO 4072001005 BG085F GF A STTR GASKET | Class MMPUMZZ: PUMP SPARE PARTS ITEM DESCRIPTION: STATOR GASKET, ITEM_DESCRIPTION2: FLUORO, MANUFACTURER: MOYNO, MFR P/N: 4072001005 BG085F GF A1H1200 | Moyno
1596794 | GSKT OMB OFWA974NNC-010-GSK-1IN | Class GPSPMZZ: GASKET SPARE PARTS MATERIAL NOUN: GSKT, ITEM DESCRIPTION: BONNET GASKET, MATERIAL: SS,316 & GRAPHITE, FOR TYPE/MODEL: 1IN SWING CHECK VALVE, MANUFACTURER: OMB, MFR P/N: OFWA974NNC-010-GSK-1IN, TYPE: SPIRAL WOUND | OMB
1589191 | PACKING TELEDYNE CORMON AAC PP N01 | Class GPSPMZZ: GASKET SPARE PARTS MATERIAL NOUN: PACKING, ITEM DESCRIPTION: PACKING GF,FOR CARRIER PLUG, MATERIAL: TEFLON, MANUFACTURER: TELEDYNE CORMON, MFR P/N: AAC PP N01 | Orion
1593238 | PACKING SET ORION BAD00085BAD00137 | Class GPSPMZZ: GASKET SPARE PARTS MATERIAL NOUN: PACKING SET, ITEM DESCRIPTION: STEM, SET 8 PLUS 2, MATERIAL: FLEXIBLE / BRAIDED GRAPHITE, MANUFACTURER: ORION, MFR P/N: BAD00085BAD00137 | Orion
1593240 | PACKING ORION BAD00096BAD00151 | Class GPSPMZZ: GASKET SPARE PARTS MATERIAL NOUN: PACKING, ITEM DESCRIPTION: STEM,FLEXIBLE,BRAIDED GRAPHITE, MANUFACTURER: ORION, MFR P/N: BAD00096BAD00151 | Orion
1593242 | PACKING ORION BAD00220 PACKING,STEM | Class GPSPMZZ: GASKET SPARE PARTS MATERIAL NOUN: PACKING, ITEM DESCRIPTION: PACKING,STEM, MATERIAL: GRAPHITE, MANUFACTURER: ORION, MFR P/N: BAD00220 | Orion
1593243 | PACKING ORION BAD00220BAD00211 | Class GPSPMZZ: GASKET SPARE PARTS MATERIAL NOUN: PACKING, ITEM DESCRIPTION: STEM, SET 8 PLUS 2, MATERIAL: GRAPHITE, MANUFACTURER: ORION, MFR P/N: BAD00220BAD00211 | Orion
1593245 | PACKING ORION BAD00095BAD00138 | Class GPSPMZZ: GASKET SPARE PARTS MATERIAL NOUN: PACKING, ITEM DESCRIPTION: STEM, SET 10 PLUS 2, MATERIAL: FLEXIBLE / BRAIDED GRAPHITE, MANUFACTURER: ORION, MFR P/N: BAD00095BAD00138 | Orion
1597537 | GSKT PENTAIR VANESSA 3SDA12001G14 | Class GPSPMZZ: GASKET SPARE PARTS MATERIAL NOUN: GSKT, ITEM DESCRIPTION: SPW GASKET,DISC,PTFE/TITANIUM, MANUFACTURER: PENTAIR VANESSA, MFR P/N: 3SDA12001G14 | Pentair
1597539 | GSKT PENTAIR VANESSA 3SB035001765 | Class GPSPMZZ: GASKET SPARE PARTS MATERIAL NOUN: GSKT, ITEM DESCRIPTION: BOTTOM GASKET, MATERIAL: UNS N10276/PTFE, MANUFACTURER: PENTAIR VANESSA, MFR P/N: 3SB035001765, TYPE: SPIRAL WOUND | Pentair
2047961 | PENTAIR 200273 PACK 316 STAINLESS STEEL | Class GPSPMZZ: GASKET SPARE PARTS MANUFACTURER: PENTAIR, MFR P/N: 200273, ITEM DESCRIPTION: PACK, MATERIAL: 316 STAINLESS STEEL, FOR TYPE/MODEL: GASKET,SAFETY RELIEF VALVE | Pentair
2047965 | PENTAIR 200277 PACK 316 STAINLESS STEEL | Class GPSPMZZ: GASKET SPARE PARTS MANUFACTURER: PENTAIR, MFR P/N: 200277, ITEM DESCRIPTION: PACK, MATERIAL: 316 STAINLESS STEEL, FOR TYPE/MODEL: GASKET,SAFETY RELIEF VALVE | Pentair
2047970 | PENTAIR 200282 PACK 316 STAINLESS STEEL | Class GPSPMZZ: GASKET SPARE PARTS MANUFACTURER: PENTAIR, MFR P/N: 200282, ITEM DESCRIPTION: PACK, MATERIAL: 316 STAINLESS STEEL, FOR TYPE/MODEL: GASKET,SAFETY RELIEF VALVE | Pentair
66044898 | O-RING PERAR EB13009-089-32 | GASKET SPARE PARTS MATERIAL_NOUN: O-RING ITEM_DESCRIPTION: GLAND PLATE,VITON AED MANUFACTURER: PERAR MFR_PART_NUMBER: EB13009-089-32 | Perar
66045417 | GASKET PERAR EB13009-089-09A | GASKET SPARE PARTS MATERIAL_NOUN: GASKET ITEM_DESCRIPTION: BODY,GRAPHITE MANUFACTURER: PERAR MFR_PART_NUMBER: EB13009-089-09A | Perar
66045418 | O-RING PERAR EB13009-089-09B | GASKET SPARE PARTS MATERIAL_NOUN: O-RING ITEM_DESCRIPTION: CLOSURE,VITON AED MANUFACTURER: PERAR MFR_PART_NUMBER: EB13009-089-09B | Perar
66045421 | O-RING PERAR EB13009-089-16 | GASKET SPARE PARTS MATERIAL_NOUN: O-RING ITEM_DESCRIPTION: STEM,VITON AED MANUFACTURER: PERAR MFR_PART_NUMBER: EB13009-089-16 | Perar
66045422 | GASKET PERAR EB13009-089-16A | GASKET SPARE PARTS MATERIAL_NOUN: GASKET ITEM_DESCRIPTION: STEM,GRAPHITE MANUFACTURER: PERAR MFR_PART_NUMBER: EB13009-089-16A | Perar
66163961 | SEAL PROTEC ARISAWA 6180332-N | GASKET SPARE PARTS MATERIAL_NOUN: SEAL ITEM_DESCRIPTION: O-RING F/C PCRT. 1-0.5 "O" ITEM_DESCRIPTION2: ITEM NO. 6 MATERIAL: ETHYLENE PROPYLENE DRAWING_NUMBER: 101302 MANUFACTURER: PROTEC ARISAWA MFR_PART_NUMBER: 6180332-N SPECIAL_FEATURES: PROCESS SYSTEM | Protec Arisawa
66163962 | SEAL PROTEC ARISAWA 6100442MK HEAD | GASKET SPARE PARTS MATERIAL_NOUN: SEAL ITEM_DESCRIPTION: HEAD ITEM_DESCRIPTION2: ITEM NO. 8 MATERIAL: ETHYLENE PROPYLENE DRAWING_NUMBER: 101302 MANUFACTURER: PROTEC ARISAWA MFR_PART_NUMBER: 6100442MK SPECIAL_FEATURES: PROCESS SYS-SO22695 SPECIAL_FEATURES | Protec Arisawa
66163963 | SEAL PROTEC ARISAWA 6110229-N | GASKET SPARE PARTS MATERIAL_NOUN: SEAL ITEM_DESCRIPTION: PORT, PERMEALE ITEM_DESCRIPTION2: ITEM NO. 9 MATERIAL: ETHYLENE PROPYLENE DRAWING_NUMBER: 101302 MANUFACTURER: PROTEC ARISAWA MFR_PART_NUMBER: 6110229-N SPECIAL_FEATURES: PRO 8-1200-SP-4 SPECIAL_FE | Protec Arisawa
66163964 | SEAL PROTEC ARISAWA 6180326-N ADPTR | GASKET SPARE PARTS MATERIAL_NOUN: SEAL ITEM_DESCRIPTION: ADAPTER ITEM_DESCRIPTION2: ITEM NO. 17 MATERIAL: ETHYLENE PROPYLENE DRAWING_NUMBER: 101302 MANUFACTURER: PROTEC ARISAWA MFR_PART_NUMBER: 6180326-N SPECIAL_FEATURES: PRO 8-1200-SP-4 SPECIAL_FEATURES | Protec Arisawa
66163965 | SEAL PROTEC ARISAWA 6180119-N PWT | GASKET SPARE PARTS MATERIAL_NOUN: SEAL ITEM_DESCRIPTION: PWT ITEM_DESCRIPTION2: ITEM NO. 18 MATERIAL: ETHYLENE PROPYLENE DRAWING_NUMBER: 101302 MANUFACTURER: PROTEC ARISAWA MFR_PART_NUMBER: 6180119-N SPECIAL_FEATURES: PRO 8-1200-SP-4 SPECIAL_FEATURES2: P | Protec Arisawa
2064620 | GASKET PROTECTOSEAL 6243D-18-100 | Class GPSPMZZ: GASKET SPARE PARTS MATERIAL NOUN: GASKET, MATERIAL: NEOPRENE BODY, MANUFACTURER: PROTECTOSEAL, MFR P/N: 6243D-18-100, THICKNESS: 1/16 IN | Protectoseal
2064622 | GASKET PROTECTOSEAL 8543D-18-107 | Class GPSPMZZ: GASKET SPARE PARTS MATERIAL NOUN: GASKET, MATERIAL: PTFE COVER, MANUFACTURER: PROTECTOSEAL, MFR P/N: 8543D-18-107 | Protectoseal
2064808 | GASKET PROTECTOSEAL 8542-18-107 TEFLON | Class GPSPMZZ: GASKET SPARE PARTS MATERIAL NOUN: GASKET, MATERIAL: TEFLON, MANUFACTURER: PROTECTOSEAL, MFR P/N: 8542-18-107, THICKNESS: 5/32 IN | Protectoseal
2064850 | SEAL PROTECTOSEAL 8546D-18-107 | Class GPSPMZZ: GASKET SPARE PARTS MATERIAL NOUN: SEAL, ITEM DESCRIPTION: SEAL COVER,VENT, MATERIAL: TEFLON, MANUFACTURER: PROTECTOSEAL, MFR P/N: 8546D-18-107 | Protectoseal
2065104 | GASKET PROTECTOSEAL 6242-18-100 | Class GPSPMZZ: GASKET SPARE PARTS MATERIAL NOUN: GASKET, MATERIAL: NEOPRENE BODY, MANUFACTURER: PROTECTOSEAL, MFR P/N: 6242-18-100, THICKNESS: 1/16 IN | Protectoseal
2065234 | GSKT PROTECTOSEAL 6246D-18-100 | Class GPSPMZZ: GASKET SPARE PARTS MATERIAL NOUN: GSKT, ITEM DESCRIPTION: VENT GASKET, MATERIAL: NEOPRENE, MANUFACTURER: PROTECTOSEAL, MFR P/N: 6246D-18-100 | Protectoseal
1589793 | PORT PSI 3460049 GASKET,CLEANOUT | Class GPSPMZZ: GASKET SPARE PARTS MATERIAL NOUN: PORT, ITEM DESCRIPTION: GASKET,CLEANOUT, MANUFACTURER: PSI, MFR P/N: 3460049 | PSI
1589795 | RING KIT PSI 3460067 | Class GPSPMZZ: GASKET SPARE PARTS MATERIAL NOUN: RING KIT, ITEM DESCRIPTION: 4 PACKING RINGS 1 SPLIT RING, FOR TYPE/MODEL: M2-80095PACKING,M2-80098 SPLIT, MANUFACTURER: PSI, MFR P/N: 3460067 | PSI
1589846 | SEAL PSI 3460016 CONNECTING ROD | Class GPSPMZZ: GASKET SPARE PARTS MATERIAL NOUN: SEAL, ITEM DESCRIPTION: CONNECTING ROD, MANUFACTURER: PSI, MFR P/N: 3460016 | PSI
1589853 | O RING PSI 3460036 STATOR | Class GPSPMZZ: GASKET SPARE PARTS MATERIAL NOUN: O RING, ITEM DESCRIPTION: STATOR, SIZE: 155 X 174 X 3 MM, MANUFACTURER: PSI, MFR P/N: 3460036 | PSI
66010478 | RESISTOR,250 OHM,0.6W,0.01PC,METAL FOIL | CONTROL/PROTECTION EQUIP SPARE PARTS MATERIAL_NOUN: GSKT ITEM_DESCRIPTION: RESISTOR GASKET,250 OHM ITEM_DESCRIPTION2: RCKO2 250R 0.01PC MATERIAL: METAL FOIL MANUFACTURER: R STAHL MFR_PART_NUMBER: 201-9854 | R Stahl
1593310 | SEAL REJECT OIL PUMP M413LZ4282-S0001 | Class GPSPMZZ: GASKET SPARE PARTS MATERIAL NOUN: SEAL, FOR TYPE/MODEL: MECHANICAL, FLOWSERVE ISC2-PX, MANUFACTURER: REJECT OIL PUMP, MFR P/N: M413LZ4282-S0001 | Reject Oil Pump
1593322 | O RING REJECT OIL PUMP L451JG072 | Class GPSPMZZ: GASKET SPARE PARTS MATERIAL NOUN: O RING, ITEM DESCRIPTION: IMPELLER, MATERIAL: PTFE - TEFLON, MANUFACTURER: REJECT OIL PUMP, MFR P/N: L451JG072 | Reject Oil Pump
1593324 | GASKET REJECT OIL PUMP H455KW122 | Class GPSPMZZ: GASKET SPARE PARTS MATERIAL NOUN: GASKET, ITEM DESCRIPTION: CASING, KLINGER, MATERIAL: GRAPHITE SLS, MANUFACTURER: REJECT OIL PUMP, MFR P/N: H455KW122 | Reject Oil Pump
66074660 | SEAL SEAL-JET NORGE AS DIA125X115 R15-P | GASKET SPARE PARTS MATERIAL_NOUN: SEAL ITEM_DESCRIPTION: STATIC,R15-P,1 HPU SIZE: DIA125X115,2X9 MANUFACTURER: SEAL-JET NORGE AS MFR_PART_NUMBER: R15-P DIA125X115,2X9,1 HPU | Seal-Jet Norge
66074687 | SEAL SEAL-JET NORGE AS DIA125X140 S09-E | GASKET SPARE PARTS MATERIAL_NOUN: SEAL ITEM_DESCRIPTION: ROD,S09-E,3 XSPU/N70 SIZE: DIA125X140,1X6 MANUFACTURER: SEAL-JET NORGE AS MFR_PART_NUMBER: S09-E DIA125X140,1X6,3 XSPU/N7 | Seal-Jet Norge
66074791 | SEAL SEAL-JET NORGE AS DIA160X150 R15-P | GASKET SPARE PARTS MATERIAL_NOUN: SEAL ITEM_DESCRIPTION: STATIC,R15-P,1 HPU SIZE: DIA160X150,2X9 MANUFACTURER: SEAL-JET NORGE AS MFR_PART_NUMBER: R15-P DIA160X150,2X9,1 HPU | Seal-Jet Norge
66074862 | SEAL SEAL-JET NORGE AS DIA160X139X8 | GASKET SPARE PARTS MATERIAL_NOUN: SEAL ITEM_DESCRIPTION: PISTON,1 XSPU/N70 SIZE: DIA160X139X8 MANUFACTURER: SEAL-JET NORGE AS MFR_PART_NUMBER: K08-D DIA160X139X8,1 XSPU/N70 | Seal-Jet Norge
66178872 | COVER GASKET SENTRY 88081300 | DRILLING/PRODUCTION SPARE PARTS ITEM_DESCRIPTION: COVER GASKET ITEM_DESCRIPTION2: 8IN MODEL PR MANUFACTURER: SENTRY MFR_PART_NUMBER: 88081300 | Sentk
66178849 | GASKET SENTRY 2-05860H MOUNT | DRILLING/PRODUCTION SPARE PARTS ITEM_DESCRIPTION: MOUNT GASKET ITEM_DESCRIPTION2: POLYTETRAFLUORETHYLENE MANUFACTURER: SENTRY MFR_PART_NUMBER: 2-05860H | Sentry
66178884 | BOLT,HEX SENTRY 4-01011Q BOLT,HEX | DRILLING/PRODUCTION SPARE PARTS ITEM_DESCRIPTION: BOLT, HEX ITEM_DESCRIPTION2: 0.375-16IN X 1-0.25IN, 316SS MANUFACTURER: SENTRY MFR_PART_NUMBER: 4-01011Q | Sentry
66178970 | BOLT,HEX SENTRY 4-05819E BOLT,HEX | DRILLING/PRODUCTION SPARE PARTS ITEM_DESCRIPTION: BOLT,HEX ITEM_DESCRIPTION2: 0.25-20 X 0.375IN, 316SS MANUFACTURER: SENTRY MFR_PART_NUMBER: 4-05819E | Sentry
66178971 | BOLT,HEX SENTRY 4-05819F BOLT,HEX | DRILLING/PRODUCTION SPARE PARTS ITEM_DESCRIPTION: BOLT, HEX ITEM_DESCRIPTION2: 0.25-20 X 0.5IN, 316 STN MANUFACTURER: SENTRY MFR_PART_NUMBER: 4-05819F | Sentry
66178972 | BOLT,HEX SENTRY 4-05819G BOLT,HEX | DRILLING/PRODUCTION SPARE PARTS ITEM_DESCRIPTION: BOLT,HEX ITEM_DESCRIPTION2: 0.25-20 X 0.75IN, 316 STN MANUFACTURER: SENTRY MFR_PART_NUMBER: 4-05819G | Sentry
1597468 | SEAL SUNDYNE SE04AD11F MECHANICAL SEAL | Class GPSPMZZ: GASKET SPARE PARTS MATERIAL NOUN: SEAL, ITEM DESCRIPTION: MECHANICAL SEAL, FOR TYPE/MODEL: COMP UNIT LMC-3, MANUFACTURER: SUNDYNE, MFR P/N: SE04AD11F | Sundyne
1597474 | SEAL SUNDYNE 20-314 INPUT SEAL,LMV-341 | Class GPSPMZZ: GASKET SPARE PARTS MATERIAL NOUN: SEAL, ITEM DESCRIPTION: INPUT SEAL,LMV-341, FOR TYPE/MODEL: COMP UNIT LMC, MANUFACTURER: SUNDYNE, MFR P/N: 20-314 | Sundyne
1597488 | O RING SUNDYNE 14-332UC | Class GPSPMZZ: GASKET SPARE PARTS MATERIAL NOUN: O RING, ITEM DESCRIPTION: O RING,FOR COMPRESSOR UNIT, FOR TYPE/MODEL: LMC-343, MANUFACTURER: SUNDYNE, MFR P/N: 14-332UC | Sundyne
1597489 | O RING SUNDYNE 14-322UC | Class GPSPMZZ: GASKET SPARE PARTS MATERIAL NOUN: O RING, ITEM DESCRIPTION: O RING,FOR COMPRESSOR UNIT, FOR TYPE/MODEL: LMC-343, MANUFACTURER: SUNDYNE, MFR P/N: 14-322UC | Sundyne
1597490 | O RING SUNDYNE 14-303UC | Class GPSPMZZ: GASKET SPARE PARTS MATERIAL NOUN: O RING, ITEM DESCRIPTION: O RING,FOR COMPRESSOR UNIT, FOR TYPE/MODEL: LMC-343, MANUFACTURER: SUNDYNE, MFR P/N: 14-303UC | Sundyne
1594684 | BOLT TOOLS 20002312 CSK BOLT,ISO 10642 | Class DDSPMZZ: DRILLING/PRODUCTION SPARE PARTS MATERIAL NOUN: BOLT, ITEM DESCRIPTION: CSK BOLT,ISO 10642, SIZE: M5 X 12,A4-80, MANUFACTURER: TOOLS, MFR P/N: 20002312 | Tools
1594743 | BOLT TOOLS NORGE 20001099 CSK,ISO10642 | Class DDSPMZZ: DRILLING/PRODUCTION SPARE PARTS MATERIAL NOUN: BOLT, ITEM DESCRIPTION: CSK,ISO10642, SIZE: M6 X 16,A4-80, MANUFACTURER: TOOLS NORGE, MFR P/N: 20001099 | Tools Norge
66134513 | GASKET TRANTER 200210131110 | GASKET SPARE PARTS MATERIAL_NOUN: GASKET ITEM_DESCRIPTION: PLATE,FULL THICKNESS,NBR MANUFACTURER: TRANTER MFR_PART_NUMBER: 200210131110 | Tranter
66134514 | GASKET TRANTER 200200131112 | GASKET SPARE PARTS MATERIAL_NOUN: GASKET ITEM_DESCRIPTION: PLATE,HALF THICKNESS,NBR MANUFACTURER: TRANTER MFR_PART_NUMBER: 200200131112 | Tranter
66166101 | BOLT TTS 7K-20006779 HEX HEAD | BEARING SPARE PARTS MATERIAL_NOUN: BUFFER ITEM_DESCRIPTION: HEX-HEAD BOLT: RUBBER BUFFER ITEM_DESCRIPTION2: KBC MANUFACTURER: TTS MFR_PART_NUMBER: 7K-20006779 | TTS
66201331 | HINGE BOLT, CYLINDER, AB84534 TTS | CRANE SPARE PARTS MATERIAL_NOUN: HINGE BOLT ITEM_DESCRIPTION: CYLINDER HINGE BOLT SIZE: 190 X 320 MM FOR_TYPE_MODEL: KNUCKLE BOOM CRANE DRAWING_NUMBER: AB32651, 1 OF 2 MANUFACTURER: TTS MFR_PART_NUMBER: AB84534 SPECIAL_FEATURES: S165M | TTS
66201332 | HINGE BOLT, BOOM, AB84537 TTS | CRANE SPARE PARTS MATERIAL_NOUN: HINGE BOLT ITEM_DESCRIPTION: BOOM HINGE BOLT SIZE: 220 X 275 MM FOR_TYPE_MODEL: KNUCKLE BOOM CRANE DRAWING_NUMBER: AB34555, 1 OF 2 MANUFACTURER: TTS MFR_PART_NUMBER: AB84537 SPECIAL_FEATURES: S165M | TTS
66201333 | HINGE BOLT, JIB, AB34601 TTS | CRANE SPARE PARTS MATERIAL_NOUN: HINGE BOLT ITEM_DESCRIPTION: JIB HINGE BOLT SIZE: 200 X 242 MM FOR_TYPE_MODEL: KNUCKLE BOOM CRANE DRAWING_NUMBER: AB44740, 1 OF 1 MANUFACTURER: TTS MFR_PART_NUMBER: AB34601 SPECIAL_FEATURES: S165M | TTS
1592504 | O RING TYCO 109167 FKM VITON A | Class GPSPMZZ: GASKET SPARE PARTS MATERIAL NOUN: O RING, MATERIAL: FKM VITON A, MANUFACTURER: TYCO, MFR P/N: 109167 | Tyco
1592505 | O RING TYCO 124187 | Class GPSPMZZ: GASKET SPARE PARTS MATERIAL NOUN: O RING, ITEM DESCRIPTION: O RING,90 DURO,DIN3770, MATERIAL: FKM, MANUFACTURER: TYCO, MFR P/N: 124187 | Tyco
1592613 | GASKET UTEX 0771-70-0697-07 | Class GPSPMZZ: GASKET SPARE PARTS MATERIAL NOUN: GASKET, ITEM DESCRIPTION: FOR VALVE CLOSURE, SIZE: 7.1 IN, MANUFACTURER: UTEX, MFR P/N: 0771-70-0697-07 | UTEX
1597457 | GASKET BARLOW HUNT 100001222 NITRILE | Class GPSPMZZ: GASKET SPARE PARTS MATERIAL NOUN: GASKET, MATERIAL: NITRILE, SIZE: 4 IN, FOR TYPE/MODEL: GRADE T, MANUFACTURER: BARLOW HUNT, MFR P/N: 100001222, TYPE: VICTAULIC | Victaulik
66206509 | CLAMP,5IN, VICTAULIC, W/ GASKET, 5.107EH | CLAMPS MFR_PART_NUMBER: 5.107EHP MANUFACTURER: VICTAULIC SPECIAL_FEATURES: W/GASKET SPECIAL_FEATURES2: 5IN | Victaulik
1589499 | GSKT WARNER LEWIS WLR405X7N | Class GPSPMZZ: GASKET SPARE PARTS MATERIAL NOUN: GSKT, ITEM DESCRIPTION: GASKET COVER,-29 TO 55C, M, 2, MATERIAL: BUNA-N O-RING COVER SEAL, SIZE: 16 IN DIA, MANUFACTURER: WARNER LEWIS, MFR P/N: WLR405X7N, PRESSURE RATING: 031 PSI,1035K PA | Warner Lewis
1592326 | SEAL WILDEN 02-3210-55-225 SHAFT | Class GPSPMZZ: GASKET SPARE PARTS MATERIAL NOUN: SEAL, ITEM DESCRIPTION: SHAFT, MANUFACTURER: WILDEN, MFR P/N: 02-3210-55-225 | Wilden
66239874 | GASKET, FLANGE, OVAL, 0.75IN | GASKET,FLAT METAL TYPE: FLANGE, OVAL MATERIAL: DUPLEX THICKNESS: 0.75IN SPECIAL_FEATURES: CL2500 | Wilden
1594688 | RG ZILLER 22215 AV NILOS RING, 22215 AV | Class GPSPMZZ: GASKET SPARE PARTS MATERIAL NOUN: RG, ITEM DESCRIPTION: NILOS RING, 22215 AV, MANUFACTURER: ZILLER, MFR P/N: 22215 AV | Ziller
1594689 | RING ZILLER 22215 JV | Class GPSPMZZ: GASKET SPARE PARTS MATERIAL NOUN: RING, ITEM DESCRIPTION: NILOS RING, 22215 JV, MANUFACTURER: ZILLER, MFR P/N: 22215 JV | Ziller
1042416 | GASKET,RJ SOFT FE R26 2IN 2500# OVAL | Class GP28RJG: GASKET,RING JOINT MATERIAL: SOFT IRON, RING_NUMBER: R26, INSIDE DIAMETER: 2 IN, PRESSURE RATING: 2500 LB, STYLE: OVAL, INDUSTRY STANDARD: ANSI B16.20, HARDNESS: ROCKWELL B MAX HARDNESS 56, CERTIFICATE REQUIREMENT: MTR
2043862 | BOLL & KIRCH 3190012 CORD 8 MM EPDM | Class GPSPMZZ: GASKET SPARE PARTS MANUFACTURER: BOLL & KIRCH, MFR P/N: 3190012, ITEM DESCRIPTION: CORD, SIZE: 8 MM, MATERIAL: EPDM
10099871 | SW GSKT W/RG: NPS 3 316SS 300-600LB | MATERIAL: SPIRAL WOUND GASKET-WITH RINGS CLASS: 83462 TYPE: INNER AND OUTER RINGS, WINDING MATERIAL: 316 SS, FILLER MATERIAL: FLEX. GPH.<MIN.OF 95% CARBON>, OUTER RING MATERIAL: 316 SS, INNER RING MATERIAL: 316 SS, NOMINAL PIPE SIZ
10191451 | BOLT CUTTER: CENTER CUT 24" | MATERIAL: BOLT CUTTER CLASS: 58330 CUT TYPE: CENTER CUT, MATERIAL: HARDENED ALLOY STEEL, JAW DESIGN: ADJUSTABLE/REPLACEABLE, MAXIMUM CUT: 0.437 INCH, LENGTH: 24 INCH
10458088 | SW GSKT W/RG: NPS 1.5 316SS 150LB | MATERIAL: SPIRAL WOUND GASKET-WITH RINGS CLASS: 83462 TYPE: INNER AND OUTER RINGS, WINDING MATERIAL: 316 SS, FILLER MATERIAL: FLEX. GPH.<MIN.OF 95% CARBON>, OUTER RING MATERIAL: 316 SS, INNER RING MATERIAL: 316 SS, NOMINAL PIPE SIZE: NP
10458090 | SW GSKT W/RG: NPS 1 316SS 150LB FLEX GPH | MATERIAL: SPIRAL WOUND GASKET-WITH RINGS CLASS: 83462 TYPE: INNER AND OUTER RINGS, WINDING MATERIAL: 316 SS, FILLER MATERIAL: FLEX. GPH.<MIN.OF 95% CARBON>, OUTER RING MATERIAL: 316 SS, INNER RING MATERIAL: 316 SS, NOMINAL PIPE SIZE:
10458091 | SW GSKT W/RG: NPS 2 316SS 150LB FLEX GPH | MATERIAL: SPIRAL WOUND GASKET-WITH RINGS CLASS: 83462 TYPE: INNER AND OUTER RINGS, WINDING MATERIAL: 316 SS, FILLER MATERIAL: FLEX. GPH.<MIN.OF 95% CARBON>, OUTER RING MATERIAL: 316 SS, INNER RING MATERIAL: 316 SS, NOMINAL PIPE SIZE:
10458100 | SW GSKT W/RG: NPS 1.5 316SS 300-600LB | MATERIAL: SPIRAL WOUND GASKET-WITH RINGS CLASS: 83462 TYPE: INNER AND OUTER RINGS, WINDING MATERIAL: 316 SS, FILLER MATERIAL: FLEX. GPH.<MIN.OF 95% CARBON>, OUTER RING MATERIAL: 316 SS, INNER RING MATERIAL: 316 SS, NOMINAL PIPE SIZ
11027207 | SW GSKT W/RG: NPS 16 316SS 300LB | MATERIAL: SPIRAL WOUND GASKET-WITH RINGS CLASS: 83462 TYPE: RAISED FACE, WINDING MATERIAL: 316 SS, FILLER MATERIAL: EXPANDED GRAPHITE TAPE, OUTER RING MATERIAL: CARBON STEEL, INNER RING MATERIAL: 316 SS, NOMINAL PIPE SIZE: NPS 16, PRES
66045902 | GASKET PERAR EB13009-089-31 | NO LONG TEXT AVAILABLE FOR THE MATERIAL
66161832 | BOLTS STL A4-70 STAINLESS | FASTENER ITEM_DESCRIPTION: BOLTS MATERIAL: STEEL MATERIAL_SPECIFICATION: A4-70 STAINLESS FOR_TYPE_MODEL: HEX, CAP SCREW FULLY THREADED SPECIAL_FEATURES: ISO 3506 PART 1 SPECIAL_FEATURES2: DIN 933
66164943 | BOLTS,M6 X 70MM,A4-70 | FASTENER ITEM_DESCRIPTION: BOLTS,M6 X 70MM,A4-70
66165171 | GASKET, SEALING BAR 1-502-51-9 | GASKET MISCELLANEOUS TYPE: GASKET, SEALING BAR 1-502-51-9 SPECIAL_FEATURES: (ITEM 36) ON 8" DANIEL SIMPLES SPECIAL_FEATURES2: ORIFICE FITTING MODEL 0703C SPECIAL_FEATURES3: P/N 1-502-51-968
66173946 | GASKET, SHEETS,60"X 60", 1/8" | MISCELLANEOUS PIPE/TUBE SPECIALTIES ITEM_DESCRIPTION: GASKET, SHEETS,60"X 60", 1/8" SPECIAL_FEATURES: 1/8# GAR 3000 60# X 60# SHEETS
66173947 | GASKET, SHEETS,60"X 60", 1/16" | MISCELLANEOUS PIPE/TUBE SPECIALTIES ITEM_DESCRIPTION: GASKET, SHEETS,60"X 60", 1/16" SPECIAL_FEATURES: 1/16# GAR 3000 60# X 60# SHEET
66173948 | GASKET 0.5IN 150# RED RUBBER | MISCELLANEOUS PIPE/TUBE SPECIALTIES ITEM_DESCRIPTION: GASKET 0.5IN 150# RED RUBBER SPECIAL_FEATURES: ½# 150# GASKET, RED RUBBER
66173949 | GASKET 0.75IN 150# RED RUBBER | MISCELLANEOUS PIPE/TUBE SPECIALTIES ITEM_DESCRIPTION: GASKET 0.75IN 150# RED RUBBER SPECIAL_FEATURES: ¾# 150# GASKET, RED RUBBER
66173950 | GASKET 1IN 150# RED RUBBER | MISCELLANEOUS PIPE/TUBE SPECIALTIES ITEM_DESCRIPTION: GASKET 1IN 150# RED RUBBER SPECIAL_FEATURES: 1# 150# GASKET, RED RUBBER
66173951 | GASKET 2IN 150# RED RUBBER | MISCELLANEOUS PIPE/TUBE SPECIALTIES ITEM_DESCRIPTION: GASKET 2IN 150# RED RUBBER SPECIAL_FEATURES: 2# 150# GASKET, RED RUBBER
66173952 | GASKET 3IN 150# RED RUBBER | MISCELLANEOUS PIPE/TUBE SPECIALTIES ITEM_DESCRIPTION: GASKET 3IN 150# RED RUBBER SPECIAL_FEATURES: 3# 150# GASKET, RED RUBBER
66173953 | GASKET 4IN 150# RED RUBBER | MISCELLANEOUS PIPE/TUBE SPECIALTIES ITEM_DESCRIPTION: GASKET 4IN 150# RED RUBBER SPECIAL_FEATURES: 4# 150# GASKET, RED RUBBER
66173954 | GASKET 6IN 150# RED RUBBER | MISCELLANEOUS PIPE/TUBE SPECIALTIES ITEM_DESCRIPTION: GASKET 6IN 150# RED RUBBER SPECIAL_FEATURES: 6# 150# GASKET, RED RUBBER
66173955 | GASKET 8IN 150# RED RUBBER | MISCELLANEOUS PIPE/TUBE SPECIALTIES ITEM_DESCRIPTION: GASKET 8IN 150# RED RUBBER SPECIAL_FEATURES: 8# 150# GASKET, RED RUBBER
66173956 | GASKET 10IN 150# RED RUBBER | MISCELLANEOUS PIPE/TUBE SPECIALTIES ITEM_DESCRIPTION: GASKET 10IN 150# RED RUBBER SPECIAL_FEATURES: 10# 150# GASKET, RED RUBBER
66173957 | GASKET 12IN 150# RED RUBBER | MISCELLANEOUS PIPE/TUBE SPECIALTIES ITEM_DESCRIPTION: GASKET 12IN 150# RED RUBBER SPECIAL_FEATURES: 12# 150# GASKET, RED RUBBER
66173958 | GASKET,SW WRI,.5IN 150#, 316SS | MISCELLANEOUS PIPE/TUBE SPECIALTIES ITEM_DESCRIPTION: GASKET,SW WRI,.5IN 150#, 316SS SPECIAL_FEATURES: INR AND OUTER RING GRAPH WIND SPECIAL_FEATURES2: ASME B16.20
66173959 | GASKET,SW WRI,.75IN 150#,316SS | MISCELLANEOUS PIPE/TUBE SPECIALTIES ITEM_DESCRIPTION: GASKET,SW WRI,.75IN 150#,316SS SPECIAL_FEATURES: INR AND OUTER RING GRAPH WIND SPECIAL_FEATURES2: ASME B16.20
66173960 | GASKET,SW WRI,1IN 150#, 316SS | MISCELLANEOUS PIPE/TUBE SPECIALTIES ITEM_DESCRIPTION: GASKET,SW WRI,1IN 150#, 316SS SPECIAL_FEATURES: INR AND OUTER RING GRAPH WIND SPECIAL_FEATURES2: ASME B16.20
66173961 | GASKET,SW WRI,2IN 150#, 316SS | MISCELLANEOUS PIPE/TUBE SPECIALTIES ITEM_DESCRIPTION: GASKET,SW WRI,2IN 150#, 316SS SPECIAL_FEATURES: INR AND OUTER RING GRAPH WIND SPECIAL_FEATURES2: ASME B16.20
66173962 | GASKET,SW WRI,3IN 150#, 316SS | MISCELLANEOUS PIPE/TUBE SPECIALTIES ITEM_DESCRIPTION: GASKET,SW WRI,3IN 150#, 316SS SPECIAL_FEATURES: INR AND OUTER RING GRAPH WIND SPECIAL_FEATURES2: ASME B16.20
66173963 | GASKET,SW WRI,4IN 150#, 316SS | MISCELLANEOUS PIPE/TUBE SPECIALTIES ITEM_DESCRIPTION: GASKET,SW WRI,4IN 150#, 316SS SPECIAL_FEATURES: INR AND OUTER RING GRAPH WIND SPECIAL_FEATURES2: ASME B16.20
66173964 | GASKET,SW WRI,6IN 150#, 316SS | MISCELLANEOUS PIPE/TUBE SPECIALTIES ITEM_DESCRIPTION: GASKET,SW WRI,6IN 150#, 316SS SPECIAL_FEATURES: INR AND OUTER RING GRAPH WIND SPECIAL_FEATURES2: ASME B16.20
66173965 | GASKET,SW WRI,8IN 150#, 316SS | MISCELLANEOUS PIPE/TUBE SPECIALTIES ITEM_DESCRIPTION: GASKET,SW WRI,8IN 150#, 316SS SPECIAL_FEATURES: INR AND OUTER RING GRAPH WIND SPECIAL_FEATURES2: ASME B16.20
66173966 | GASKET,SW WRI,10IN 150#, 316SS | MISCELLANEOUS PIPE/TUBE SPECIALTIES ITEM_DESCRIPTION: GASKET,SW WRI,10IN 150#, 316SS SPECIAL_FEATURES: INR AND OUTER RING GRAPH WIND SPECIAL_FEATURES2: ASME B16.20
66173967 | GASKET,SW WRI,12IN 150#, 316SS | MISCELLANEOUS PIPE/TUBE SPECIALTIES ITEM_DESCRIPTION: GASKET,SW WRI,12IN 150#, 316SS SPECIAL_FEATURES: INR AND OUTER RING GRAPH WIND SPECIAL_FEATURES2: ASME B16.20
66173968 | GASKET,SW WRI,.5IN 300#, 316SS | MISCELLANEOUS PIPE/TUBE SPECIALTIES ITEM_DESCRIPTION: GASKET,SW WRI,.5IN 300#, 316SS SPECIAL_FEATURES: INR AND OUTER RING GRAPH WIND SPECIAL_FEATURES2: ASME B16.20
66173969 | GASKET,SW WRI,.75IN 300#,316SS | MISCELLANEOUS PIPE/TUBE SPECIALTIES ITEM_DESCRIPTION: GASKET,SW WRI,.75IN 300#,316SS SPECIAL_FEATURES: INR AND OUTER RING GRAPH WIND SPECIAL_FEATURES2: ASME B16.20
66173970 | GASKET,SW WRI,1IN 300#, 316SS | MISCELLANEOUS PIPE/TUBE SPECIALTIES ITEM_DESCRIPTION: GASKET,SW WRI,1IN 300#, 316SS SPECIAL_FEATURES: INR AND OUTER RING GRAPH WIND SPECIAL_FEATURES2: ASME B16.20
66173971 | GASKET,SW WRI,2IN 300#, 316SS | MISCELLANEOUS PIPE/TUBE SPECIALTIES ITEM_DESCRIPTION: GASKET,SW WRI,2IN 300#, 316SS SPECIAL_FEATURES: INR AND OUTER RING GRAPH WIND SPECIAL_FEATURES2: ASME B16.20
66173972 | GASKET,SW WRI,3IN 300#, 316SS | MISCELLANEOUS PIPE/TUBE SPECIALTIES ITEM_DESCRIPTION: GASKET,SW WRI,3IN 300#, 316SS SPECIAL_FEATURES: INR AND OUTER RING GRAPH WIND SPECIAL_FEATURES2: ASME B16.20
66173973 | GASKET,SW WRI,4IN 300#, 316SS | MISCELLANEOUS PIPE/TUBE SPECIALTIES ITEM_DESCRIPTION: GASKET,SW WRI,4IN 300#, 316SS SPECIAL_FEATURES: INR AND OUTER RING GRAPH WIND SPECIAL_FEATURES2: ASME B16.20
66173974 | GASKET,SW WRI,6IN 300#, 316SS | MISCELLANEOUS PIPE/TUBE SPECIALTIES ITEM_DESCRIPTION: GASKET,SW WRI,6IN 300#, 316SS SPECIAL_FEATURES: INR AND OUTER RING GRAPH WIND SPECIAL_FEATURES2: ASME B16.20
66173975 | GASKET,SW WRI,8IN 300#, 316SS | MISCELLANEOUS PIPE/TUBE SPECIALTIES ITEM_DESCRIPTION: GASKET,SW WRI,8IN 300#, 316SS SPECIAL_FEATURES: INR AND OUTER RING GRAPH WIND SPECIAL_FEATURES2: ASME B16.20
66173976 | GASKET,SW WRI,10IN 300#, 316SS | MISCELLANEOUS PIPE/TUBE SPECIALTIES ITEM_DESCRIPTION: GASKET,SW WRI,10IN 300#, 316SS SPECIAL_FEATURES: INR AND OUTER RING GRAPH WIND SPECIAL_FEATURES2: ASME B16.20
66173977 | GASKET,SW WRI,12IN 300#, 316SS | MISCELLANEOUS PIPE/TUBE SPECIALTIES ITEM_DESCRIPTION: GASKET,SW WRI,12IN 300#, 316SS SPECIAL_FEATURES: INR AND OUTER RING GRAPH WIND SPECIAL_FEATURES2: ASME B16.20
66173978 | GASKET 0.5IN 300# RED RUBBER | MISCELLANEOUS PIPE/TUBE SPECIALTIES ITEM_DESCRIPTION: GASKET 0.5IN 300# RED RUBBER SPECIAL_FEATURES: ½# 300# GASKET, RED RUBBER
66173979 | GASKET 0.75IN 300# RED RUBBER | MISCELLANEOUS PIPE/TUBE SPECIALTIES ITEM_DESCRIPTION: GASKET 0.75IN 300# RED RUBBER SPECIAL_FEATURES: ¾# 300# GASKET, RED RUBBER
66173980 | GASKET 1IN 300# RED RUBBER | MISCELLANEOUS PIPE/TUBE SPECIALTIES ITEM_DESCRIPTION: GASKET 1IN 300# RED RUBBER SPECIAL_FEATURES: 1# 300# GASKET, RED RUBBER
66173981 | GASKET 2IN 300# RED RUBBER | MISCELLANEOUS PIPE/TUBE SPECIALTIES ITEM_DESCRIPTION: GASKET 2IN 300# RED RUBBER SPECIAL_FEATURES: 2# 300# GASKET, RED RUBBER
66173982 | GASKET 3IN 300# RED RUBBER | MISCELLANEOUS PIPE/TUBE SPECIALTIES ITEM_DESCRIPTION: GASKET 3IN 300# RED RUBBER SPECIAL_FEATURES: 3# 300# GASKET, RED RUBBER
66173983 | GASKET 4IN 300# RED RUBBER | MISCELLANEOUS PIPE/TUBE SPECIALTIES ITEM_DESCRIPTION: GASKET 4IN 300# RED RUBBER SPECIAL_FEATURES: 4# 300# GASKET, RED RUBBER
66173984 | GASKET 6IN 300# RED RUBBER | MISCELLANEOUS PIPE/TUBE SPECIALTIES ITEM_DESCRIPTION: GASKET 6IN 300# RED RUBBER SPECIAL_FEATURES: 6# 300# GASKET, RED RUBBER
66173985 | GASKET 8IN 300# RED RUBBER | MISCELLANEOUS PIPE/TUBE SPECIALTIES ITEM_DESCRIPTION: GASKET 8IN 300# RED RUBBER SPECIAL_FEATURES: 8# 300# GASKET, RED RUBBER
66173986 | GASKET 10IN 300# RED RUBBER | MISCELLANEOUS PIPE/TUBE SPECIALTIES ITEM_DESCRIPTION: GASKET 10IN 300# RED RUBBER SPECIAL_FEATURES: 10# 300# GASKET, RED RUBBER
66173987 | GASKET 12IN 300# RED RUBBER | MISCELLANEOUS PIPE/TUBE SPECIALTIES ITEM_DESCRIPTION: GASKET 12IN 300# RED RUBBER SPECIAL_FEATURES: 12# 300# GASKET, RED RUBBER
66173988 | BOLT STUD 0.5IN X 2-0.5IN A32 | MISCELLANEOUS PIPE/TUBE SPECIALTIES ITEM_DESCRIPTION: BOLT STUD 0.5IN X 2-0.5IN A32 SPECIAL_FEATURES: STUD BOLT, 1/2# X 2-1/2# LONG, SPECIAL_FEATURES2: G, A320 GR.L7/A194 GR.4 HDG
66173989 | BOLT, STUD, 0.625IN X 3IN, A320 | MISCELLANEOUS PIPE/TUBE SPECIALTIES ITEM_DESCRIPTION: BOLT, STUD, 5/8# X 3#, A320 SPECIAL_FEATURES: STUD BOLT, 5/8# X 3# LONG, A32 SPECIAL_FEATURES2: 0 GR.L7/A194 GR.2H HDG
66173990 | BOLT STUD 0.625IN X 3-0.25IN A3 | MISCELLANEOUS PIPE/TUBE SPECIALTIES ITEM_DESCRIPTION: BOLT STUD 0.625IN X 3-0.25IN A SPECIAL_FEATURES: STUD BOLT, 5/8# X 3-1/4# LONG, SPECIAL_FEATURES2: A320 GR.L7/A194 GR.2H HDG
66173991 | BOLT, STUD, 0.5IN X 2-0.75IN, A320 | MISCELLANEOUS PIPE/TUBE SPECIALTIES ITEM_DESCRIPTION: BOLT, STUD, ½# X 2-3/4#, A320 SPECIAL_FEATURES: STUD BOLT, ½# X 2-3/4# LONG, A SPECIAL_FEATURES2: 320 GR.L7/A194 GR.2H HDG
66173992 | BOLT STUD 0.75IN X 3-0.5IN A320 | MISCELLANEOUS PIPE/TUBE SPECIALTIES ITEM_DESCRIPTION: BOLT STUD 0.75IN X 3-0.5IN A32 SPECIAL_FEATURES: STUD BOLT, ¾# X 3-1/2# LONG, A SPECIAL_FEATURES2: 320 GR.L7/A194 GR.2H HDG
66173993 | BOLT STUD 0.625IN X 3-0.5IN A3 | MISCELLANEOUS PIPE/TUBE SPECIALTIES ITEM_DESCRIPTION: BOLT STUD 0.625IN X 3-0.5IN A3 SPECIAL_FEATURES: STUD BOLT, 5/8# X 3-1/2# LONG, SPECIAL_FEATURES2: A320 GR.L7/A194 GR.2H HDG
66173994 | BOLT, STUD, 0.75IN X 4-0.25IN, A320 | MISCELLANEOUS PIPE/TUBE SPECIALTIES ITEM_DESCRIPTION: BOLT, STUD, ¾# X 4-1/4#, A320 SPECIAL_FEATURES: STUD BOLT, ¾# X 4-1/4#LONG, A3 SPECIAL_FEATURES2: 20 GR.L7/A194 GR.2H HDG
66173995 | BOLT STUD 0.75IN X 4-0.5IN A32 | MISCELLANEOUS PIPE/TUBE SPECIALTIES ITEM_DESCRIPTION: BOLT STUD 0.75IN X 4-0.5IN A32 SPECIAL_FEATURES: STUD BOLT, ¾# X 4-1/2# LONG, A SPECIAL_FEATURES2: 320 GR.L7/A194 GR.2H HDG
66173996 | BOLT, STUD, 0.75IN X 4IN , A320 | MISCELLANEOUS PIPE/TUBE SPECIALTIES ITEM_DESCRIPTION: BOLT, STUD, ¾# X 4# , A320 SPECIAL_FEATURES: STUD BOLT, ¾# X 4# LONG, A320 SPECIAL_FEATURES2: GR.L7/A194 GR.2H HDG
66173997 | BOLT, STUD, 0.75IN X 4-0.75IN , A320 | MISCELLANEOUS PIPE/TUBE SPECIALTIES ITEM_DESCRIPTION: BOLT, STUD, ¾# X 4-3/4# , A320 SPECIAL_FEATURES: STUD BOLT, ¾# X 4-3/4# LONG, A SPECIAL_FEATURES2: 320 GR.L7/A194 GR.2H HDG
66173998 | BOLT STUD 0.875IN X 5-0.5IN A3 | MISCELLANEOUS PIPE/TUBE SPECIALTIES ITEM_DESCRIPTION: BOLT STUD 0.875IN X 5-0.5IN A3 SPECIAL_FEATURES: STUD BOLT, 7/8# X 5-1/2# LONG, SPECIAL_FEATURES2: A320 GR.L7/A194 GR.2H HDG
66173999 | BOLT, STUD, 0.875IN X 4-0.75IN , A320 | MISCELLANEOUS PIPE/TUBE SPECIALTIES ITEM_DESCRIPTION: BOLT, STUD, 7/8# X 4-3/4# , A SPECIAL_FEATURES: STUD BOLT, 7/8# X 4-3/4# LONG, SPECIAL_FEATURES2: A320 GR.L7/A194 GR.2H HDG
66174000 | BOLT, STUD, 1IN X 6-0.25IN, A320 | MISCELLANEOUS PIPE/TUBE SPECIALTIES ITEM_DESCRIPTION: BOLT, STUD, 1# X 6-1/4#, A320 SPECIAL_FEATURES: STUD BOLT, 1# X 6-1/4#LONG, A3 SPECIAL_FEATURES2: 20 GR.L7/A194 GR.2H HDG SPECIAL_FEATURES3:
66174001 | BOLT, STUD, 1-0.125IN X 6-0.75IN, A320 | MISCELLANEOUS PIPE/TUBE SPECIALTIES ITEM_DESCRIPTION: BOLT, STUD, 1-1/8# X 6-3/4#, SPECIAL_FEATURES: STUD BOLT, 1-1/8# X 6-3/4# LON SPECIAL_FEATURES2: G, A320 GR.L7/A194 GR.2H HDG
66181185 | CONNECTOR .24IN BOLT MAX 78621060097 | ACCESSORIES ELECTRICAL GEN-MISCELLANEOUS TYPE: CONNECTOR .24IN BOLT MAX 35KV MFR_PART_NUMBER: 78621060097 SPECIAL_FEATURES: E LUG, #10 AWG, 1/4" BOLT SIZE
66181186 | CPRSN CONN, 3/8IN BOLT SIZE #10 | ACCESSORIES ELECTRICAL GEN-MISCELLANEOUS TYPE: COMPRESSION CONNECTOR, ONE-HOL SPECIAL_FEATURES: E LUG, #10 AWG, 3/8" BOLT SIZE
66181187 | CPRSN CONNECTOR, ONE-HOL 78621060101-TB | ACCESSORIES ELECTRICAL GEN-MISCELLANEOUS TYPE: COMPRESSION CONNECTOR, ONE-HOL SPECIAL_FEATURES: E LUG, #8 AWG, #10 BOLT SIZE SPECIAL_FEATURES2: E LUG, #8 AWG, #10 BOLT SIZE
66181188 | CONNECTOR .375IN BOLT MAX 78621060104-TB | ACCESSORIES ELECTRICAL GEN-MISCELLANEOUS TYPE: CONNECTOR .375IN BOLT MAX 35KV MFR_PART_NUMBER: 78621060104-TB SPECIAL_FEATURES: E LUG, #8 AWG, 3/8" BOLT SIZE
66181189 | CONNECTOR#10 600V TO 35KV 78621060106-TB | ACCESSORIES ELECTRICAL GEN-MISCELLANEOUS TYPE: CONNECTOR #10 600V TO 35KV MFR_PART_NUMBER: 78621060106-TB SPECIAL_FEATURES: E LUG, #6 AWG, #10 BOLT SIZE
66181190 | CPRSN CONN, 3/8IN BOLT SIZE #6 | ACCESSORIES ELECTRICAL GEN-MISCELLANEOUS TYPE: COMPRESSION CONNECTOR, ONE-HOL SPECIAL_FEATURES: E LUG, #6 AWG, 3/8" BOLT SIZE
66181220 | CPRSN CONN, ONOE-HOLE LUG, #6 AWG 5/16 5 | ACCESSORIES ELECTRICAL GEN-MISCELLANEOUS TYPE: CONNECTOR, WIRE, BLUE, 5/16" S SPECIAL_FEATURES: TUD, #6 WIRE, ONE HOLE, 5/16" SPECIAL_FEATURES2: BOLT SIZE
66202882 | GASKET RJ,CS,BX153,2-0.5625IN,10000/2000 | GASKET MISCELLANEOUS TYPE: GASKET,RING JOINT SIZE: BX-153 MATERIAL: LOW CARBON STEEL SPECIAL_FEATURES: FOR 2.5625IN SPECIAL_FEATURES2: 10000/15000/20000#
66204677 | STRAINER GASKET 73MM X 64MM X 2MM CNAF | FASTENER ITEM_DESCRIPTION: STRAINER GASKET SIZE: 73MM X 64MM X 2MM MATERIAL_SPECIFICATION: CNAF
66204748 | 0.18IN NEOPRENE GASKET MATERIAL | GASKET,FLAT NON METAL LENGTH_INCH: 0.188 MATERIAL: NEOPRENE MFR_PART_NUMBER: NEOI50-.188-48 SPECIAL_FEATURES: 24X120IN
66204782 | GASKET 16IN,150#,SW, PTFE,32750 SDSS | BEARING MISCELLANEOUS MFR_PART_NUMBER: 760190-000455 MANUFACTURER: AMIAD TYPE: GASKET,16IN,150# SPECIAL_FEATURES: SW, PTFE, 32750 SDSS
66204812 | 5 IN GASKETS, SOR-00144 | GASKET SPARE PARTS ITEM_DESCRIPTION: 5 IN GASKETS, SOR-00144 MANUFACTURER: N/A
66204827 | STUDS W/NUTS FOR 5 IN BLINDS AND GASKETS | FASTENER ITEM_DESCRIPTION: STUDS W/ NUTS SPECIAL_FEATURES: FOR 5 IN BLINDS AND GASKETS SPECIAL_FEATURES2: FAS-0063
66204970 | 4 IN GASKETS, SOR-00143 | GASKET SPARE PARTS ITEM_DESCRIPTION: 4 IN GASKET'S, SOR-00143 MANUFACTURER: N/A
66204981 | STUDS W/ NUTS FOR 4 IN BLINDS AND GASKET | FASTENER ITEM_DESCRIPTION: STUDS W/ NUTS SPECIAL_FEATURES: FOR 4 IN BLINDS AND GASKET SPECIAL_FEATURES2: FAS-0062
66206039 | BOLT,HEX, M20X110, 25%CRDUPLEX, DIN931 | BOLT,HEX/SQUARE HEAD DIAMETER: M20X110 MATERIAL: 25%CRDUPLEX STANDARD: DIN 931 MFR_PART_NUMBER: 30129-102897-045
66215381 | Gasket, 2IN, RJ, OVL, CL2500 | GASKET MISCELLANEOUS TYPE: GASKET, RJ, OVL NOMINAL_SIZE_IMPERIAL: 2.000 MATERIAL: ZINC PLATED SOFT_IRON INDUSTRY_STANDARD: NACE MR0175/ISO 15156 FOR_TYPE_MODEL: CL2500, B16.5, B16.20
66216788 | GASKET SHEET GARLOCK 3000 1/64IN 60X60IN | GASKET MISCELLANEOUS TYPE: SHEET GARLOCK 3000 SIZE: 1/64IN (0.015625)60IN X 60IN
66216820 | GASKET SHEET GARLOCK 30001/32IN 60X60IN | GASKET MISCELLANEOUS TYPE: SHEET GARLOCK 3000 SIZE: 1/32IN (0.03125)60IN X 60IN
66216830 | GASKET SHEET GARLOCK 3000 1/16IN 60X60IN | GASKET MISCELLANEOUS TYPE: SHEET GARLOCK 3000 SIZE: 1/16IN (0.0625)60IN X 60IN
66216840 | GASKET SHEET GARLOCK 3000 1/8IN 60X60IN | GASKET MISCELLANEOUS TYPE: SHEET GARLOCK 3000 SIZE: 1/8IN (0.125)60IN X 60IN
66221398 | GASKET GASKET, RJ, OVL 1.000 | GASKET MISCELLANEOUS TYPE: GASKET, RJ, OVL NOMINAL_SIZE_IMPERIAL: 1.000 MATERIAL: S31803 DUPLEX INDUSTRY_STANDARD: NACE MR0175/ISO FOR_TYPE_MODEL: CL2500, B16.5, B16.20
66221548 | GASKET R-18 1" 2500# OVAL RING JOINT INC | GASKET,RING JOINT WITH INNER RING MATERIAL: JOINT INC 625 MATERIAL STYLE: GASKET R-18 1" 2500# OVAL RING
66221556 | GSKT,SW-IR 2IN 316SS 150# 4.5MM B16.20 | GASKET,SPIRAL WOUND,INNER <(>&<)> OUTER RINGS NOMINAL_SIZE: 2 IN INNER_RING_MATERIAL: 316SS PRESSURE_RATING: 150# WINDING-FILLER_THICKNESS: 4.5MM INDUSTRY_STANDARD: ASME B16.20 INNER_RING_DIAMETER: 2.75 INNER_RING_INSIDE_DIAMETER: 2.19 INNER_RING_THICKNE
66221558 | GSKT,SW-IR 10IN 316SS 300# 4.5MM B16.20 | GASKET,SPIRAL WOUND,INNER <(>&<)> OUTER RINGS NOMINAL_SIZE: 10 IN INNER_RING_MATERIAL: 316SS PRESSURE_RATING: 300# WINDING-FILLER_THICKNESS: 4.5MM INDUSTRY_STANDARD: ASME B16.20 INNER_RING_DIAMETER: 11.31 INNER_RING_INSIDE_DIAMETER: 10.56 INNER_RING_THIC
66221563 | GASKET,RJ 3/4IN R-16 625 MATERIAL | GASKET,RING JOINT WITH INNER RING WIDTH: 3/4IN RING_NUMBER: R-16 MATERIAL: 625 MATERIAL STYLE: GASKET, OVAL RING JOINT INC SPECIAL_FEATURES: 2500#
66221564 | GSKT,SW-IR 16IN 316SS 150# 4.5MM B16.20 | GASKET,SPIRAL WOUND,INNER <(>&<)> OUTER RINGS NOMINAL_SIZE: 16 IN INNER_RING_MATERIAL: 316SS PRESSURE_RATING: 150# WINDING-FILLER_THICKNESS: 4.5MM INDUSTRY_STANDARD: ASME B16.20 INNER_RING_DIAMETER: 16.63 IN INNER_RING_INSIDE_DIAMETER: 15.75 IN INNER_RIN
66221565 | GSKT,SW-IR 16IN 316SS 300# 4.5MM B16.20 | GASKET,SPIRAL WOUND,INNER <(>&<)> OUTER RINGS NOMINAL_SIZE: 16 IN INNER_RING_MATERIAL: 316SS PRESSURE_RATING: 300# WINDING-FILLER_THICKNESS: 4.5MM INDUSTRY_STANDARD: ASME B16.20 INNER_RING_DIAMETER: 16.63 IN INNER_RING_INSIDE_DIAMETER: 15.75 IN INNER_RIN
66221569 | GSKT,SW-IR 24IN 316SS 300# 4.5MM B16.20 | GASKET,SPIRAL WOUND,INNER <(>&<)> OUTER RINGS NOMINAL_SIZE: 24 IN INNER_RING_MATERIAL: 316SS PRESSURE_RATING: 300# WINDING-FILLER_THICKNESS: 4.5MM INDUSTRY_STANDARD: ASME B16.20 INNER_RING_DIAMETER: 24.75 IN INNER_RING_INSIDE_DIAMETER: 23.75 IN INNER_RIN
66221586 | GASKET,RJ 625,R16 1IN 1500#I | GASKET,RING JOINT WITH INNER RING MATERIAL: 625 STYLE: GASKET, R 16 1IN 1500# SPECIAL_FEATURES: OVAL RING JOINT INC
66221591 | GSKT,SW-IR 12IN 316SS 300# 4.5MM B16.20 | GASKET,SPIRAL WOUND,INNER <(>&<)> OUTER RINGS NOMINAL_SIZE: 12 IN INNER_RING_MATERIAL: 316SS PRESSURE_RATING: 300# WINDING-FILLER_THICKNESS: 4.5MM INDUSTRY_STANDARD: ASME B16.20 INNER_RING_DIAMETER: 13.38 INNER_RING_INSIDE_DIAMETER: 12.50 INNER_RING_THIC
66221704 | GASKET,RJ R23 1.5IN 2500#OVAL RING JOINT | GASKET,RING JOINT WITH INNER RING MATERIAL: 316SS MATERIAL STYLE: GASKET, R 23 1.5IN 2500# SPECIAL_FEATURES: OVAL RING JOINT
66221710 | GSKT,SW-IR 1 IN 316SS 2500# 4.5MM B16.20 | GASKET,SPIRAL WOUND,INNER <(>&<)> OUTER RINGS NOMINAL_SIZE: 1 IN INNER_RING_MATERIAL: 316SS PRESSURE_RATING: 2500# WINDING-FILLER_THICKNESS: 4.5MM INDUSTRY_STANDARD: ASME B16.20 INNER_RING_DIAMETER: 1.25 IN INNER_RING_INSIDE_DIAMETER: 1.06 INNER_RING_THI
66221866 | GASKET, 2IN 2500# OVAL RING JOINT | GASKET,RING JOINT MATERIAL: 254SMO INSIDE_DIAMETER: 2IN STYLE: GASKET 2500# OVAL RING JOINT INDUSTRY_STANDARD: R 26
66221867 | GASKET,RJ R-18 1IN 2500# OVAL RING S3180 | GASKET,RING JOINT WITH INNER RING SPECIAL_FEATURES: R-18 1IN 2500# OVAL RING SPECIAL_FEATURES2: JOINT S31803 MATERIAL
66221943 | GASKET,RJ 1.06 .125IN 316SS B16.20 | GASKET,RING JOINT WITH INNER RING INNER_RING_INSIDE_DIAMETER: 1.06 INNER_RING_THICKNESS: 0.125 IN INNER_RING_MATERIAL: 316SS INDUSTRY_STANDARD: ASME B16.20 SPECIAL_FEATURES: R-23 1.5 IN 2500# OVAL RING SPECIAL_FEATURES2: JOINT SOFT IRON ZINC PLATED
66222382 | GASKET SPIRAL WOUND GASKET 14IN 150# | GASKET MISCELLANEOUS TYPE: SPIRAL WOUND GASKET SIZE: 14IN PRESSURE_RATING: 150# MATERIAL: EPDM THICKNESS: 1/8IN STYLE: INNER <(>&<)> OUTER RINGS
66224379 | STUD BOLT UNS S32760 2INX13 0.5IN | STUDBOLT DIAMETER: 2IN LENGTH: 13 0.5IN THREAD_LENGTH: 13 0.5IN MATERIAL: DUPLEX STAINLESS STEEL MATERIAL_SPECIFICATION: S32760 SPECIAL_FEATURES: INCLUDES 2 HEX NUTS SPECIAL_FEATURES2: TAG SP653202-04
66224400 | STUD BOLT UNS S32760 1 0.375IN X 10IN | STUDBOLT DIAMETER: 1 0.375IN LENGTH: 10IN THREAD_LENGTH: 10IN MATERIAL: DUPLEX STAINLESS STEEL MATERIAL_SPECIFICATION: S32760 SPECIAL_FEATURES: INCLUDES 2 HEX NUTS SPECIAL_FEATURES2: TAG SP654202-03
66224401 | STUD BOLT UNS S32760 1 0.25IN X 9 0.25 | STUDBOLT DIAMETER: 1 0.25IN LENGTH: 9 0.25IN THREAD_LENGTH: 9 0.25IN MATERIAL: DUPLEX STAINLESS STEEL MATERIAL_SPECIFICATION: S32760 SPECIAL_FEATURES: INCLUDES 2 HEX NUTS SPECIAL_FEATURES2: TAG SP651222-04
66224402 | STUD BOLT UNS S32760 1 0.25INX 8 0.75I | STUDBOLT DIAMETER: 1 0.25IN LENGTH: 8 0.75IN THREAD_LENGTH: 8 0.75IN MATERIAL: DUPLEX STAINLESS STEEL MATERIAL_SPECIFICATION: S32760 SPECIAL_FEATURES: INCLUDES 2 HEX NUTS SPECIAL_FEATURES2: TAG SP659222-02
66224403 | 20IN 300# WRI SPIRAL WOUND GASKET | GASKET MISCELLANEOUS TYPE: WRI SPIRAL WOUND GASKET SIZE: 20IN MATERIAL: GRAPHITE-IR/OR EQUIPMENT_TAG: TAG - SP659222-02 SPECIAL_FEATURES: 300 SPECIAL_FEATURES2: S31803
66224404 | 12IN 600# WRI SPIRAL WOUND GASKET | GASKET MISCELLANEOUS TYPE: WRI SPIRAL WOUND GASKET SIZE: 12IN MATERIAL: GRAPHITE-IR/OR EQUIPMENT_TAG: TAG - SP651222-04 SPECIAL_FEATURES: 600 SPECIAL_FEATURES2: S31803
66224405 | 10IN 900# RJ OVAL UNS S31803 | GASKET MISCELLANEOUS TYPE: RJ OVAL UNS S31803 SIZE: 10IN EQUIPMENT_TAG: TAG- SP654202-03 SPECIAL_FEATURES: 900
66224406 | 6IN 2500# RJ OVAL UNS S31803 | GASKET MISCELLANEOUS TYPE: RJ OVAL UNS S31803 SIZE: 6IN EQUIPMENT_TAG: TAG- SP653202-04 SPECIAL_FEATURES: 2500
66228493 | 0.625 100 STUD BOLT, W/2 HVY HEX NUTS | FASTENER ITEM_DESCRIPTION: 0.625 100 STUD BOLT, W/2 HVY MATERIAL: CERMET W/ FLUOROPLYMER COATED SPECIAL_FEATURES: HEX NUTS. A194-2HM, B1.1 SPECIAL_FEATURES2: NACE MR0175/ISO 15156 SPECIAL_FEATURES3: DIA (IMP) CR-MO_A193-B7M
66228515 | 0.625 95 STUD BOLT, W/2 HVY HEX NUTS | FASTENER ITEM_DESCRIPTION: 0.625 95 STUD BOLT, W/2 HVY MATERIAL: CERMET W/ FLUOROPLYMER COATED SPECIAL_FEATURES: HEX NUTS. A194-2HM, B1.1 SPECIAL_FEATURES2: NACE MR0175/ISO 15156 SPECIAL_FEATURES3: DIA (IMP) CR-MO_A193-B7M
66232862 | GASKET SPIRAL 16IN 150# SW, I/O 2057 SD | GASKET MISCELLANEOUS TYPE: SPIRAL WOUND SIZE: 16 IN 150# INDUSTRY_STANDARD: ASME B16.20 SPECIAL_FEATURES: 2507 SUPER DUPLEX INNER RINGS SPECIAL_FEATURES2: 2507 SUPER DUPLEX OUTER RINGS SPECIAL_FEATURES3: PTFE WINDINGS
66237786 | WSF GASKET RBFDSGE023 | VALVE SPARES - WORKSHOP FABRICATED-ESSO MATERIAL_NOUN: GASKET ITEM_DESCRIPTION: GAS/WEATHER SLIDING DOOR DRAWING_NUMBER: 01 MFR_PART_NUMBER: RBFDSGE023
66238328 | GASKET, 10 IN 300# SW 316 I/O RINGS | GASKET MISCELLANEOUS TYPE: 316 I/O RINGS SPECIAL_FEATURES: 10 IN 300# SW
66238363 | GASKET 12" 300# 316 I/O RINGS | GASKET MISCELLANEOUS SIZE: 12" 300# SPECIAL_FEATURES: 316 I/O RINGS
66239011 | GASKET 6 IN RTJ, 900LBS, R45, SOFT IRON | GASKET MISCELLANEOUS TYPE: GASKET SPECIAL_FEATURES: 6 IN RTJ, 900LBS SPECIAL_FEATURES2: R45, SOFT IRON
66239226 | GASKET SPIRAL WOUND 6 IN 300# | GASKET MISCELLANEOUS TYPE: SPIRAL WOUND SIZE: 6 IN 300# SPECIAL_FEATURES: SUPER DUPLEX GRAPHITE FILLED SPECIAL_FEATURES2: 2507SD
66239234 | FLG, TEST BLIND, RF, 6IN 300# F316/316L | GASKET MISCELLANEOUS TYPE: FLG, TEST BLIND, RF, 6IN 300# MATERIAL: F316/316L SPECIAL_FEATURES: ASTM A182 GR. SPECIAL_FEATURES2: ANSI B16.5
66239382 | GASKET SPIRAL WOUND 6" 150# GPH FILLED | GASKET MISCELLANEOUS TYPE: SPIRAL WOUND SIZE: 6" 150# SPECIAL_FEATURES: SUPER DUPLEX, GRAPHITE FILLED SPECIAL_FEATURES2: 2507SD
66239462 | FLG, TEST BLIND, RF, 6IN 150# F316/316L | GASKET MISCELLANEOUS TYPE: FLG, TEST BLIND, RF, 6IN 150# MATERIAL: F316/316L SPECIAL_FEATURES: ASTM A182 GR. SPECIAL_FEATURES2: ANSI B16.5
66239745 | GASKET, 2IN , 150, SW, 316 | GASKET,FLAT METAL TYPE: SPIRAL WOUND, FLANGE MATERIAL: 316L THICKNESS: 2IN SPECIAL_FEATURES: CL150
66239746 | GASKET, 3IN, 150, SW, 316 | GASKET,FLAT METAL TYPE: SPIRAL WOUND, FLANGE MATERIAL: 316L THICKNESS: 3IN SPECIAL_FEATURES: CL150
66239747 | GASKET, 4IN, 150, SW, 316 | GASKET,FLAT METAL TYPE: SPIRAL WOUND, FLANGE MATERIAL: 316L THICKNESS: 4IN SPECIAL_FEATURES: CL150
66239748 | GASKET, 8IN, 150, SW, 316 | GASKET,FLAT METAL TYPE: SPIRAL WOUND, FLANGE MATERIAL: 316L THICKNESS: 8IN SPECIAL_FEATURES: CL150
66239749 | GASKET, 0.75IN, 600, SW, 316 | GASKET,FLAT METAL TYPE: SPIRAL WOUND, FLANGE MATERIAL: 316L THICKNESS: 0.75IN SPECIAL_FEATURES: CL600
66239860 | GASKET, 1IN, 300, SW, 316 | GASKET,FLAT METAL TYPE: SPIRAL WOUND, FLANGE MATERIAL: 316L THICKNESS: 1IN SPECIAL_FEATURES: CL300
66239861 | GASKET, 2IN, 300, SW, 316 | GASKET,FLAT METAL TYPE: SPIRAL WOUND, FLANGE MATERIAL: 316L THICKNESS: 2IN SPECIAL_FEATURES: CL300
66239862 | GASKET, 3IN, 300, SW, 316 | GASKET,FLAT METAL TYPE: SPIRAL WOUND, FLANGE MATERIAL: 316L THICKNESS: 3IN SPECIAL_FEATURES: CL300
66239863 | GASKET, 4IN, 300, SW, 316 | GASKET,FLAT METAL TYPE: SPIRAL WOUND, FLANGE MATERIAL: 316L THICKNESS: 4IN SPECIAL_FEATURES: CL300
66239864 | GASKET, 6IN, 300, SW, 316 | GASKET,FLAT METAL TYPE: SPIRAL WOUND, FLANGE MATERIAL: 316L THICKNESS: 6IN SPECIAL_FEATURES: CL300
66239865 | GASKET, 1IN, 150, SW, DUPLEX | GASKET,FLAT METAL TYPE: SPIRAL WOUND, FLANGE MATERIAL: DUPLEX THICKNESS: 1IN SPECIAL_FEATURES: CL150
66239866 | GASKET, 3IN, 150, SW, DUPLEX | GASKET,FLAT METAL TYPE: SPIRAL WOUND, FLANGE MATERIAL: DUPLEX THICKNESS: 3IN SPECIAL_FEATURES: CL150
66239867 | GASKET, 1IN, 300, SW, DUPLEX | GASKET,FLAT METAL TYPE: SPIRAL WOUND, FLANGE MATERIAL: DUPLEX THICKNESS: 1IN SPECIAL_FEATURES: CL300
66239868 | GASKET, 1.5IN, 300, SW, DUPLEX | GASKET,FLAT METAL TYPE: SPIRAL WOUND, FLANGE MATERIAL: DUPLEX THICKNESS: 1.5IN SPECIAL_FEATURES: CL300
66239869 | GASKET, 2IN, 300, SW, DUPLEX | GASKET,FLAT METAL TYPE: SPIRAL WOUND, FLANGE MATERIAL: DUPLEX THICKNESS: 2IN SPECIAL_FEATURES: CL300
66239870 | GASKET, 3IN, 300, SW, DUPLEX | GASKET,FLAT METAL TYPE: SPIRAL WOUND, FLANGE MATERIAL: DUPLEX THICKNESS: 3IN SPECIAL_FEATURES: CL300
66239871 | GASKET, 4IN, 300, SW, DUPLEX | GASKET,FLAT METAL TYPE: SPIRAL WOUND, FLANGE MATERIAL: DUPLEX THICKNESS: 4IN SPECIAL_FEATURES: CL300
66239872 | GASKET, 8IN, 300, SW, DUPLEX | GASKET,FLAT METAL TYPE: SPIRAL WOUND, FLANGE MATERIAL: DUPLEX THICKNESS: 8IN SPECIAL_FEATURES: CL300
66239873 | GASKET, FLANGE, OVAL, 3IN | GASKET,FLAT METAL TYPE: FLANGE, OVAL MATERIAL: DUPLEX THICKNESS: 3IN SPECIAL_FEATURES: CL1500
66239875 | GASKET, FLANGE, OVAL, 1IN CL1500 | GASKET,FLAT METAL TYPE: FLANGE, OVAL MATERIAL: DUPLEX THICKNESS: 1IN SPECIAL_FEATURES: CL1500
66239876 | GASKET, FLANGE, OVAL, 1IN CL2500 | GASKET,FLAT METAL TYPE: FLANGE, OVAL MATERIAL: DUPLEX THICKNESS: 1IN SPECIAL_FEATURES: CL2500
66244272 | GASKET, 6IN, SW, 300#, SS I/O RING | GASKET MISCELLANEOUS TYPE: GASKET, 6IN, SW, 300#, SS SIZE: /8IN (3.2MM)THK STYLE: SPIRAL WOUND INDUSTRY_STANDARD: CL300, B16.5, B16.20 SPECIAL_FEATURES: I/O RING GASKET, 254SMO SS-FG SPECIAL_FEATURES2: 254SMO SS INNER RING SPECIAL_FEATURES3: 254SMO SS OU
66244749 | GASKET, 0.5IN, 300#, SW,DUPLEX | GASKET MISCELLANEOUS TYPE: GASKET, 0.5IN, 300#, SW,DUPLEX SIZE: 0.5IN SPECIAL_FEATURES: WRI 2507 SPECIAL_FEATURES2: SUPER DUPLEX/PTFE SPECIAL_FEATURES3: SUPER DUPLEX 2507 IR <(>&<)>OR
66244750 | GASKET, 0.75IN, 300#, SW, DUPLEX | GASKET MISCELLANEOUS TYPE: GASKET, 0.75IN, 300#, SW SPECIAL_FEATURES: 0.5 IN 300# WRI 2507 SPECIAL_FEATURES2: SUPER DUPLEX/PTFE SPECIAL_FEATURES3: SUPER DUPLEX 2507 IR <(>&<)>OR
66244790 | GASKET SPIRAL WOUND 3IN 150# 2507, B16.5 | GASKET MISCELLANEOUS TYPE: SPIRAL WOUND SIZE: 3IN 150# SPECIAL_FEATURES: SUPER DUPLEX I/O RINGS SPECIAL_FEATURES2: GRAPHITE FILLED SPECIAL_FEATURES3: 2507, B16.5/B16.20
66244791 | GASKET SPIRAL WOUND 4IN 150# B16.5/B16.2 | GASKET MISCELLANEOUS TYPE: SPIRAL WOUND SIZE: 4IN 150# SPECIAL_FEATURES: SUPER DUPLEX I/O RINGS SPECIAL_FEATURES2: GRAPHITE FILLED SPECIAL_FEATURES3: 2507, B16.5/B16.20
66244792 | GASKET SPIRAL WOUND 6IN 150# B16.5/B16.2 | GASKET MISCELLANEOUS TYPE: SPIRAL WOUND SIZE: 6IN 150# SPECIAL_FEATURES: SUPER DUPLEX I/O RINGS SPECIAL_FEATURES2: GRAPHITE FILLED SPECIAL_FEATURES3: 2507, B16.5/B16.20
66244808 | GASKET SPIRAL WOUND 2IN 150#,2507, B16.5 | GASKET MISCELLANEOUS TYPE: SPIRAL WOUND SIZE: 2IN 150# SPECIAL_FEATURES: SUPER DUPLEX I/O RINGS SPECIAL_FEATURES2: GRAPHITE FILLED SPECIAL_FEATURES3: 2507, B16.5/B16.20
66246505 | GASKET, 8 IN, RJ, OVL, 2500# | GASKET,RING JOINT MATERIAL: ZINC PLATED SOFT IRON INDUSTRY_STANDARD: NACE MR0175/ISO 15156 SPECIAL_FEATURES: RJ, OVL, CL2500 SPECIAL_FEATURES2: B16.5, B16.20
140023691 | STUD, W/HEAVY HEX NUTS, 0.625"x175MM | STUD, W/HEAVY HEX NUTS, 0.625"x175MM,ASTM A320 L7/A194 GR4 GALV. COAT, MDS C-10 SPEC: ASTM A153/A153M-05 OR ISO 10684DATA SHEET:
140023700 | STUD, W/HEAVY HEX NUTS, 0.75"x165MM | STUD, W/HEAVY HEX NUTS, 0.75"x165MM,ASTM A320 L7/A194 GR4 GALV. C OAT, MDS C-10SPEC: ASTM A153/A153M-05 OR ISO 10684DATA SHEET: M
140045569 | GASKET,5",SW,150#,304 FLEX | GASKET,5",SW,150#,304 FLEX
140048418 | COVER,GROUNDING STUD | COVER,GROUNDING STUD
140048963 | BOLT,HEX HEAD,M8x40MM LG,316SS | BOLT,HEX HEAD,M8x40MM LG,316SS,50 PER BOX